## List
Index | Country | Publication # | Kind | Publication Date | Title English | Applicant(s) English | Abstract English | Link EPO | Link Google | Title Original | Abstract Original | Applicant(s) Original | Inventor(s) English | Inventor(s) Original
1 | US | 11764398 | B1 | 2023-09-19 | Inorganic precursors for ionic conductors | TOYOTA MOTOR ENGINEERING & MFG NORTH AMERICA INC [US] | A method of synthesizing an inorganic precursor for an ionic conductor includes mixing at least one oxide of M with at least one halide of M, heating the mixture of the at least one oxide of M and the at least one halide of M and forming an MOX inorganic oxyhalide compound, and injecting defects in the MOX inorganic oxyhalide compound and forming a defect doped (MOX)′ precursor for an ionic conductor. The element or component M is selected from at least one of Fe, Al, La, and Y, the at least one halide of M is selected from at least one of a fluoride of M, a chloride of M, a bromide of M, and an iodide of M, and the element or component X is at least one of F, Cl, Br, and I. | https://www.b-science.net/PatentAccess/PatentMonitoring/PLR?country=US&number=11764398&kind=B1 | https://www.b-science.net/PatentAccess/PatentMonitoring/PLQ?country=US&number=11764398&kind=B1 |  |  |  | OTA SHINGO [US]; SUGIURA RYUTA [US]; ARTHUR TIMOTHY S [US]; SINGH NIKHILENDRA [US]
2 | WO | 2023168258 | A2 | 2023-09-07 | ELECTROCHEMICAL CELL HAVING ELECTROLYTE WITH POLYMER LOCALIZED ON ELECTRODE SURFACE | FACTORIAL INC [US] | Disclosed is an electrochemical cell having a polymer solid electrolyte comprising a polymer localized on surface of an electrode. In one aspect, the localized polymer physically decreases or prevents exposure of freshly cracked electrode to a flammable solvent under extreme conditions, thus leading to an improved safety profile of the cell. In one aspect, the disclosure provides a polymer solid electrolyte comprising a polymer localized on surface of an electrode. Methods for preparing the same are also disclosed. | https://www.b-science.net/PatentAccess/PatentMonitoring/PLR?country=WO&number=2023168258&kind=A2 | https://www.b-science.net/PatentAccess/PatentMonitoring/PLQ?country=WO&number=2023168258&kind=A2 | CELLULE ÉLECTROCHIMIQUE AYANT UN ÉLECTROLYTE AVEC UN POLYMÈRE LOCALISÉ SUR UNE SURFACE D'ÉLECTRODE | L'invention concerne une cellule électrochimique ayant un électrolyte solide polymère comprenant un polymère localisé sur la surface d'une électrode. Selon un aspect, le polymère localisé diminue physiquement ou empêche l'exposition d'une électrode fraîchement craquée à un solvant inflammable dans des conditions extrêmes, conduisant ainsi à un profil de sécurité amélioré de la cellule. Selon un aspect, l'invention concerne un électrolyte solide polymère comprenant un polymère localisé sur la surface d'une électrode. Des procédés de préparation correspondants sont également présentés. |  | HUANG YIQING [US]; DU JIA [US]; REN DONG [US]
3 | JP | 2023131976 | A | 2023-09-22 | Solid state batteries and solid state battery systems | Toyota Motor Co., Ltd. | A main object of the present disclosure is to provide a solid-state battery that can suppress a decrease in capacity due to charge/discharge cycles. [Solution] The present disclosure includes a negative electrode having a negative electrode current collector, a positive electrode, and a solid electrolyte layer disposed between the negative electrode and the positive electrode, and as a negative electrode reaction, metal lithium is deposited and dissolved. A solid battery utilizing a reaction, wherein an Mg layer containing Mg and an Al layer containing Al are arranged in this order from the negative electrode current collector side between the negative electrode current collector and the solid electrolyte layer. The above problem is solved by providing a solid state battery that is [Selection diagram] Figure 1 | https://www.b-science.net/PatentAccess/PatentMonitoring/PLR?country=JP&number=2023131976&kind=A | https://www.b-science.net/PatentAccess/PatentMonitoring/PLQ?country=JP&number=2023131976&kind=A | 固体電池および固体電池システム | 【課題】本開示は、充放電サイクルに伴う容量低下を抑制することができる固体電池を提供することを主目的とする。【解決手段】本開示においては、負極集電体を有する負極と、正極と、上記負極および上記正極の間に配置された固体電解質層と、を有し、負極反応として金属リチウムの析出－溶解反応を利用した固体電池であって、上記負極集電体および上記固体電解質層の間に、Ｍｇを含有するＭｇ層と、Ａｌを含有するＡｌ層とが、上記負極集電体側からこの順に配置されている、固体電池を提供することにより、上記課題を解決する。【選択図】図１ | トヨタ自動車株式会社 |  | 児玉 昌士
4 | WO | 2023176203 | A1 | 2023-09-21 | ION-CONDUCTING SOLID COMPOSITION AND SOLID-STATE SECONDARY BATTERY | ENVISION AESC JAPAN LTD [JP] | The purpose of the present invention is to provide an ion-conducting solid composition which exhibits both high ion conductivity and high molding processing properties and which can prevent oxidative degradation or reductive degradation of a solid electrolyte by forming an interfacial film having high oxidative/reductive degradation resistance at the surface of metallic lithium. Another purpose is to provide a solid state secondary battery which is obtained using this type of ion-conducting solid composition, has a high energy density, and has a long cycle life. The present invention is: an ion-conducting solid composition that contains at least an ion-conducting amorphous inorganic substance and an ion-conducting polymeric substance having a fluorine atom in a main chain and/or a side chain; and a solid state secondary battery that includes at least a positive electrode, a negative electrode, and an ion-conducting solid composition or ion-conducting solid composition-containing solid electrolyte, in which at least a part of the surface of the ion-conducting solid composition is coated with lithium fluoride. | https://www.b-science.net/PatentAccess/PatentMonitoring/PLR?country=WO&number=2023176203&kind=A1 | https://www.b-science.net/PatentAccess/PatentMonitoring/PLQ?country=WO&number=2023176203&kind=A1 | イオン伝導性固体状組成物および固体状二次電池 | 本発明は、高いイオン伝導性と高い成形加工性とを兼ね備え、かつ、リチウム金属表面にて高い耐酸化／還元分解性を有する界面皮膜を形成することにより、固体電解質の酸化分解または還元分解の防止を可能とする、イオン伝導性固体状組成物を提供すること。このようなイオン伝導性固体状組成物を利用した、エネルギー密度が高く、かつサイクル寿命が長い固体状二次電池を提供することを目的とする。 本発明は、イオン伝導性非晶質無機物質と、主鎖および／または側鎖にフッ素原子を有するイオン伝導性高分子物質と、を少なくとも含む、イオン伝導性固体状組成物であって、該イオン伝導性固体状組成物の表面の少なくとも一部が、フッ化リチウムで被覆されている、イオン伝導性固体状組成物ならびにイオン伝導性固体状組成物を含む固体状電解質と、正極と、負極と、を少なくとも含む、固体状二次電池である。 | 株式会社エンビジョンＡＥＳＣジャパン | KAMIKAWA YUKI [JP] | 上川 優貴
5 | WO | 2023167297 | A1 | 2023-09-07 | SECONDARY BATTERY BINDER, SECONDARY BATTERY BINDER SHEET, PRODUCTION METHOD THEREFOR, AND SOLID-STATE SECONDARY BATTERY | DAIKIN IND LTD [JP] | The present disclosure provides a secondary battery binder that contains an oxide-based electrolyte and exhibits favorable properties, a secondary battery binder sheet containing the binder, and a solid-state secondary battery using the secondary battery binder sheet. The present disclosure also provides a method for producing a secondary battery binder sheet containing a binding agent having a fine fiber structure. Specifically provided is a secondary battery binder containing an oxide-based solid electrolyte and a binding agent, said secondary battery binder being characterized in that the binding agent is a fibrillary resin. The fibrillary resin ideally has a fibrous structure with a fibril diameter (median value) of 100 nm or less. | https://www.b-science.net/PatentAccess/PatentMonitoring/PLR?country=WO&number=2023167297&kind=A1 | https://www.b-science.net/PatentAccess/PatentMonitoring/PLQ?country=WO&number=2023167297&kind=A1 | 二次電池用合剤、二次電池用合剤シート及びその製造方法並びに固体二次電池 | 本開示は、良好な性質を有する、酸化物系電解質を含有する二次電池用合剤、また、その合剤を含有する二次電池用合剤シート及び、また、その二次電池用合剤シートを使用した固体二次電池を提供する。 また、本開示は、微細な繊維構造を有する結着剤を含有する二次電池用合剤シートを製造する方法を提供する。 酸化物系固体電解質及び結着剤を含有する二次電池用合剤であって、結着剤は、フィブリル性樹脂であることを特徴とする二次電池用合剤。フィブリル性樹脂は、フィブリル径（中央値）が１００ｎｍ以下の繊維状構造を有することが好適である。 | ダイキン工業株式会社 | YAMADA TAKAYA [JP]; YAMADA MASAHIKO [JP]; TERADA JUNPEI [JP]; FUJIWARA KAE [JP]; HIRAGA KENTAROU [JP]; SUI XIANWEI [JP] | 山田 貴哉; 山田 雅彦; 寺田 純平; 藤原 花英; 平賀 健太郎; 随 献偉
6 | US | 2023299335 | A1 | 2023-09-21 | PRODUCTION METHOD FOR SULFIDE SOLID ELECTROLYTE | IDEMITSU KOSAN CO LTD [JP] | Provided is a production method for a sulfide solid electrolyte capable of producing a sulfide solid electrolyte for which the production process is not complicated and which can produce a sulfide solid electrolyte having a small particle diameter (having a large specific surface) and having a small oil absorption amount, according to a production method for a sulfide solid electrolyte which includes mixing a raw material inclusion containing a lithium atom, a sulfur atom, a phosphorus atom and a halogen atom, and a complexing agent to obtain an electrolyte precursor, removing the complexing agent from the electrolyte precursor to obtain a complex degradate, heating the complex degradate to obtain a crystalline complex degradate, and pulverizing the crystalline complex degradate by applying thereto a mechanical treatment with an integrated energy amount of 10 Wh/kg or more and less than 500 Wh/kg to obtain a pulverized product. | https://www.b-science.net/PatentAccess/PatentMonitoring/PLR?country=US&number=2023299335&kind=A1 | https://www.b-science.net/PatentAccess/PatentMonitoring/PLQ?country=US&number=2023299335&kind=A1 |  |  |  | KITAMURA YUMA [JP]; SHIBATA MASAYUKI [JP]; OKUYAMA TOMOYUKI [JP]
7 | JP | 2023127961 | A | 2023-09-14 | All solid battery | TDK Corp. | An object of the present invention is to provide an all-solid-state battery with excellent rate characteristics. A negative electrode for a solid electrolyte battery according to the present embodiment includes a positive electrode 20, a negative electrode 30, and a solid electrolyte layer 10 between the positive electrode 20 and the negative electrode 30, and the solid electrolyte layer 10 includes: The first region A1 includes a high halogen region A2 having a higher halogen concentration than the first region, the first region A1 contains a compound represented by Li2+aE1−bGbDcXd (1), and the high halogen Region A2 is located closer to at least one of the interface between the positive electrode 20 and the solid electrolyte layer 10 and the interface between the negative electrode 30 and the solid electrolyte layer 10 than the first region A1. [Selection diagram] Figure 2 | https://www.b-science.net/PatentAccess/PatentMonitoring/PLR?country=JP&number=2023127961&kind=A | https://www.b-science.net/PatentAccess/PatentMonitoring/PLQ?country=JP&number=2023127961&kind=A | 全固体電池 | 【課題】レート特性に優れる全固体電池を提供することを目的とする。【解決手段】本実施形態にかかる固体電解質電池用負極は、正極２０と、負極３０と、前記正極２０と前記負極３０との間の固体電解質層１０とを備え、前記固体電解質層１０は、第１領域Ａ１と、前記第１領域よりハロゲン濃度が高い高ハロゲン領域Ａ２とを備え、前記第１領域Ａ１は、Ｌｉ２＋ａＥ１－ｂＧｂＤｃＸｄ・・・（１）で表される化合物を含み、前記高ハロゲン領域Ａ２は、前記第１領域Ａ１より前記正極２０と前記固体電解質層１０との界面と前記負極３０と前記固体電解質層１０との界面とのうち少なくとも一方の近くにある。【選択図】図２ | ＴＤＫ株式会社 |  | 清水 千映子; 鈴木 長; 平林 幸子; 永峰 佑起
8 | WO | 2023171759 | A1 | 2023-09-14 | SOLID STATE BATTERY MODULE | MURATA MANUFACTURING CO [JP] | An embodiment of the present invention provides a solid state battery module comprising: a solid state battery that has a positive electrode layer, a negative electrode layer, and a solid state electrolyte layer provided between the positive electrode layer and the negative electrode layer; a conductor unit; a heating unit; and a substrate. The solid state battery is disposed on the substrate, and the heating unit and the solid state battery can be thermally coupled to each other via the conductor unit. | https://www.b-science.net/PatentAccess/PatentMonitoring/PLR?country=WO&number=2023171759&kind=A1 | https://www.b-science.net/PatentAccess/PatentMonitoring/PLQ?country=WO&number=2023171759&kind=A1 | 固体電池モジュール | 本発明の一実施形態では、正極層、負極層、および前記正極層と前記負極層との間に設けられた固体電解質層を備えた固体電池と、導体部と、加熱部と、基板とを含み、前記固体電池が前記基板上に配置され、前記加熱部と前記固体電池とが前記導体部を介して熱結合可能となっている、固体電池モジュールが供される。 | 株式会社村田製作所 | KATO TOMOHIRO [JP]; SHIMIZU KEISUKE [JP]; MIZUKAMI KIMIHIRO [JP] | 加藤 友裕; 清水 圭輔; 水上 公博
9 | WO | 2023167298 | A1 | 2023-09-07 | SECONDARY BATTERY BINDER, SECONDARY BATTERY BINDER SHEET, PRODUCTION METHOD THEREFOR, AND SOLID-STATE SECONDARY BATTERY | DAIKIN IND LTD [JP] | The present disclosure provides a secondary battery binder that contains a sulfide-based electrolyte and exhibits favorable properties, a secondary battery binder sheet containing the secondary battery binder, and a solid-state secondary battery using the secondary battery binder sheet. Specifically provided is a secondary battery binder containing a sulfide-based solid electrolyte and a binding agent, said secondary battery binder being characterized in that the binding agent is a fibrillary resin. The binding agent ideally has a fibrous structure with a fibril diameter (median value) of 100 nm or less. | https://www.b-science.net/PatentAccess/PatentMonitoring/PLR?country=WO&number=2023167298&kind=A1 | https://www.b-science.net/PatentAccess/PatentMonitoring/PLQ?country=WO&number=2023167298&kind=A1 | 二次電池用合剤、二次電池用合剤シート及びその製造方法並びに固体二次電池 | 本開示は、良好な性質を有する、硫化物系電解質を含有する二次電池用合剤、また、その二次電池用合剤を含有する二次電池用合剤シート、また、その二次電池用合剤シートを使用した固体二次電池を提供する。 硫化物系固体電解質及び結着剤を含有する二次電池用合剤であって、結着剤は、フィブリル性樹脂であることを特徴とする二次電池用合剤。結着剤は、フィブリル径（中央値）が１００ｎｍ以下の繊維状構造を有することが好適である。 | ダイキン工業株式会社 | YAMADA TAKAYA [JP]; YAMADA MASAHIKO [JP]; TERADA JUNPEI [JP]; FUJIWARA KAE [JP]; HIRAGA KENTAROU [JP]; SUI XIANWEI [JP] | 山田 貴哉; 山田 雅彦; 寺田 純平; 藤原 花英; 平賀 健太郎; 随 献偉
10 | CN | 116779783 | A | 2023-09-19 | Preparation method of composite electrode piece, composite electrode piece and solid-state battery | Suzhou Qingtao New Energy Technology Co., Ltd. | This application relates to a method for preparing a composite pole piece. First, the solid electrolyte membrane is heated through a shaping roller assembly; and then the electrode pole piece and the aforementioned heated solid electrolyte membrane are heated and rolled to combine through the shaping roller assembly to obtain a composite Pole piece; wherein, an elastic member is arranged between the shaping roller assembly and the solid electrolyte membrane rolled on the electrode piece; the electrode piece includes a positive pole piece and a negative pole piece. This method improves the composite effect between the solid electrolyte membrane and the electrode pole piece through the heating process, and uses elastic parts during the preparation process to improve the consistency of the lateral thickness of the composite pole piece. | https://www.b-science.net/PatentAccess/PatentMonitoring/PLR?country=CN&number=116779783&kind=A | https://www.b-science.net/PatentAccess/PatentMonitoring/PLQ?country=CN&number=116779783&kind=A | 复合极片的制备方法、复合极片和固态电池 | 本申请涉及一种复合极片的制备方法，首先通过定型辊组件加热固态电解质膜；然后通过定型辊组件对电极极片和前述经加热过的固态电解质膜进行加热和辊压复合，以获得复合极片；其中，定型辊组件与辊压于电极极片上的固态电解质膜之间设置有弹性件；电极极片包括正极极片和负极极片。该方法通过加热工序提高了固态电解质膜与电极极片之间的复合效果，制备过程中又利用弹性件提高了复合极片横向厚度的一致性。 | 苏州清陶新能源科技有限公司 |  | 冯玉川; 李峥; 施展
11 | CN | 116789094 | A | 2023-09-22 | NASICON type solid electrolyte, positive electrode material coated therewith and preparation method | Beijing Easpring Material Technology Co., Ltd. | The invention is a NASICON type solid electrolyte, a positive electrode material coated with the same and a preparation method. It relates to a NASICON type solid electrolyte conforming to the formula LixM1yM2zM3u(PO4)w1(ROv)w2 and a preparation method thereof, wherein the NASICON type solid electrolyte is based on XRD The difference between the unit cell volume calculated from the test data and the standard value 1.31031nm3 is greater than 0.01nm3. The present invention also relates to a positive electrode material coated with the NASICON type solid electrolyte and a preparation method thereof. | https://www.b-science.net/PatentAccess/PatentMonitoring/PLR?country=CN&number=116789094&kind=A | https://www.b-science.net/PatentAccess/PatentMonitoring/PLQ?country=CN&number=116789094&kind=A | NASICON型固态电解质、用其包覆的正极材料及制备方法 | 本发明为NASICON型固态电解质、用其包覆的正极材料及制备方法，涉及符合式LixM1yM2zM3u(PO4)w1(ROv)w2的NASICON型固态电解质及其制备方法，其中所述NASICON型固态电解质根据XRD测试数据计算得到的晶胞体积与标准值1.31031nm3的差值大于0.01nm3。本发明还涉及用所述NASICON型固态电解质包覆的正极材料及其制备方法。 | 北京当升材料科技股份有限公司 |  | 邵宗普; 刘亚飞; 陈彦彬
12 | CN | 116759637 | A | 2023-09-15 | Lithium titanium aluminum phosphate solid electrolyte, its preparation method and application | Hefei Guoxuan High Tech Power Energy Co., Ltd. | The invention provides a lithium titanium aluminum phosphate solid electrolyte, its preparation method and application. The preparation method includes: mixing a lithium source and a crown ether in a solvent to obtain a first raw material liquid, adding an aluminum source, a titanium source and a phosphorus source, obtaining a second raw material liquid, drying it, performing the first sintering in an inert atmosphere, and then The second sintering is performed in an oxidizing atmosphere to obtain a lithium titanium aluminum phosphate solid electrolyte. The present invention uses crown ether as a cyclic flexible skeleton to complex with lithium ions to widen the distance between positive and negative charges in the lithium titanium aluminum phosphate system, thereby making the morphology of the material less likely to agglomerate, evenly dispersed, and reducing the primary particle size. It increases the density and ionic conductivity of the material, and can lock lithium ions during the high-temperature sintering process, thereby inhibiting the volatilization of lithium elements and further effectively improving the ionic conductivity of the lithium titanium aluminum phosphate material. | https://www.b-science.net/PatentAccess/PatentMonitoring/PLR?country=CN&number=116759637&kind=A | https://www.b-science.net/PatentAccess/PatentMonitoring/PLQ?country=CN&number=116759637&kind=A | 磷酸钛铝锂固态电解质、其制备方法及应用 | 本发明提供了一种磷酸钛铝锂固态电解质、其制备方法及应用。制备方法包括：将锂源和冠醚在溶剂中混合，得到第一原料液加入铝源、钛源和磷源，得到第二原料液进行烘干，在惰性氛围中进行第一烧结，然后在氧化性氛围中进行第二烧结，得到磷酸钛铝锂固态电解质。本发明将冠醚作为环状柔性骨架与锂离子络合，拉开磷酸钛铝锂体系中正负电荷之间的距离，从而使材料的形貌不易团聚，分散均匀，减小一次颗粒尺寸，增加材料致密度和离子电导率，而且在高温烧结过程能够将锂离子锁住，从而抑制锂元素挥发，进一步有效提高磷酸钛铝锂材料的离子电导率。 | 合肥国轩高科动力能源有限公司 |  | 张路遥; 张蒙蒙; 汪伟伟; 刘兴亮
13 | WO | 2023171735 | A1 | 2023-09-14 | ELECTROCHEMICAL ELEMENT | MAXELL LTD [JP] | Provided is an electrochemical element capable of maintaining favorable electrical connection and having excellent sealing properties. The electrochemical element 1 comprises: a case 10 having a recessed container 11 and a lid 12; a power generation element 20 sealed inside the case 10 and having an electrode layer 21, an electrode layer 22, and a separation layer 23; and a conductive plate 30 disposed between the power generation element 20 and the lid 12. The electrode layer 21 is electrically connected to a conductive path (conductor part 113) which leads to the outside. The electrode layer 22 is electrically connected to a conductive path (conductor part 114) which leads to the outside via the conductive plate 30. The conductive plate 30 is fixed to a side wall section 112 of the recessed container 11 at the edge end thereof. The power generation element 20 is pressed towards a bottom section 11 of the recessed container 11 by the conductive plate 30. A gap is formed between the conductive plate 30 and the lid 12. | https://www.b-science.net/PatentAccess/PatentMonitoring/PLR?country=WO&number=2023171735&kind=A1 | https://www.b-science.net/PatentAccess/PatentMonitoring/PLQ?country=WO&number=2023171735&kind=A1 | 電気化学素子 | 良好な電気的接続を維持することができ、かつ、封止性に優れた電気化学素子を提供する。電気化学素子１は、凹状容器１１と蓋材１２とを有するケース１０と、ケース１０内に封止され、電極層２１と電極層２２と隔離層２３とを有する発電要素２０と、発電要素２０及び蓋材１２の間に配置された導電板３０とを備える。電極層２１は、外部に通じる導通経路（導体部１１３）と電気的に接続されている。電極層２２は、導電板３０を介して外部に通じる導通経路（導体部１１４）と電気的に接続されている。導電板３０は、その縁端が凹状容器１１の側壁部１１２に固定されている。発電要素２０は、導電板３０によって凹状容器１１の底部１１方向へと押圧される。導電板３０と蓋材１２との間には隙間が形成されている。 | マクセル株式会社 | AOKI HIROYOSHI [JP]; MASUDA SHUMPEI [JP]; YAMAGUCHI KOJI [JP]; SHINTANI AYAKO [JP]; KAMIZORI HARUKI [JP] | 青木 潤珠; 増田 俊平; 山口 浩司; 新谷 彩子; 上剃 春樹
14 | WO | 2023167275 | A1 | 2023-09-07 | ELECTROCONDUCTIVE PASTE, MIXED MATERIAL PASTE, ELECTRODE FOR LITHIUM-ION BATTERY POSITIVE ELECTRODE, AND BATTERY | KANSAI PAINT CO LTD [JP]; OHARA KK [JP] | The present invention addresses the problem of providing an electroconductive paste that, when used for a lithium ion secondary battery, demonstrates small internal resistance and suppresses the internal resistance increase that occurs after repeated charging/discharging. The present invention provides an electroconductive paste containing a pigment-dispersed resin (A), an electroconductive carbon (B), an inorganic material (C), and a solvent (D). The pigment-dispersed resin (A) has at least one polar functional group selected from the group consisting of an amide group, imide group, an ether group, a hydroxyl group, a carboxyl group, a sufonic acid group, a phosphate group, a silanol group, an amino group, and a pyrrolidone group. The inorganic material (C) includes at least one selected from the group consisting of glass, glass ceramics, and ceramics. | https://www.b-science.net/PatentAccess/PatentMonitoring/PLR?country=WO&number=2023167275&kind=A1 | https://www.b-science.net/PatentAccess/PatentMonitoring/PLQ?country=WO&number=2023167275&kind=A1 | 導電ペースト、合材ペースト、リチウムイオン電池正極用電極及び電池 | 本発明が解決すべき課題は、リチウムイオン二次電池に用いた場合に、内部抵抗が低く、充放電を繰り返した後の内部抵抗の上昇の抑制をもたらす導電ペーストを提供することである。 本発明は、顔料分散樹脂（Ａ）、導電カーボン（Ｂ）、無機材料（Ｃ）及び溶媒（Ｄ）を含有する導電ペーストであって、顔料分散樹脂（Ａ）が、アミド基、イミド基、エーテル基、水酸基、カルボキシル基、スルホン酸基、リン酸基、シラノール基、アミノ基及びピロリドン基からなる群より選ばれる少なくとも一種の極性官能基を有し、無機材料（Ｃ）が、ガラス、ガラスセラミックス及びセラミックスからなる群より選ばれる少なくとも1種を含む導電ペーストを提供する。 | 関西ペイント株式会社; 株式会社オハラ | ICHI YUTARO [JP]; FURUSAWA SATORU [JP]; KATOH TAKASHI [JP]; SATO RYOHEI [JP] | 市 悠太郎; 古澤 智; 加藤 高志; 佐藤 遼平
15 | CN | 116745958 | A | 2023-09-12 | Solid electrolyte membrane based on porous framework, manufacturing method thereof, and all-solid-state battery including same | Korea Electronics and Telecommunications Research Institute; Daegu Gyeongbuk Institute of Science and Technology (DGIST) ; LG New Energy Co., Ltd.; Hanyang University ERICA Industry-University Cooperation Group | The present invention provides a solid electrolyte membrane, which includes: a porous frame including a metal or polymer material; solid electrolyte particles covering both surfaces of the porous frame and filling the pores of the porous frame; and an adhesive located on the solid between electrolyte particles. | https://www.b-science.net/PatentAccess/PatentMonitoring/PLR?country=CN&number=116745958&kind=A | https://www.b-science.net/PatentAccess/PatentMonitoring/PLQ?country=CN&number=116745958&kind=A | 基于多孔框架的固体电解质膜及其制造方法以及包括其的全固态电池 | 本发明提供一种固体电解质膜，其包括：多孔框架，其包括金属或聚合物材料；固体电解质颗粒，其覆盖多孔框架的两个表面并填充多孔框架的孔；以及粘合剂，其位于固体电解质颗粒之间。 | 韩国电子通信研究院; 大邱庆北科学技术院; 株式会社LG新能源; 汉阳大学校ERICA产学协力团 |  | 李永琦; 姜锡勋; 金道桓; 金东贤; 卢永晙; 宋枝勋; 安珍赫; 李镕敏; 张恩光; 赵国泳; 崔会柱; 河会珍
16 | WO | 2023171635 | A1 | 2023-09-14 | SULFIDE-BASED SOLID ELECTROLYTE POWDER USED IN LITHIUM-ION SECONDARY BATTERY, METHOD FOR PRODUCING SAME, SOLID ELECTROLYTE LAYER, AND LITHIUM-ION SECONDARY BATTERY | AGC INC [JP] | The present invention pertains to a sulfide-based solid electrolyte powder which is used in a lithium-ion secondary battery, said sulfide-based solid electrolyte powder containing particles which have an amorphous fluorine-containing layer on the surface thereof. | https://www.b-science.net/PatentAccess/PatentMonitoring/PLR?country=WO&number=2023171635&kind=A1 | https://www.b-science.net/PatentAccess/PatentMonitoring/PLQ?country=WO&number=2023171635&kind=A1 | リチウムイオン二次電池に用いられる硫化物系固体電解質粉末、その製造方法、固体電解質層、及びリチウムイオン二次電池 | 本発明は、リチウムイオン二次電池に用いられる硫化物系固体電解質粉末であって、前記硫化物系固体電解質粉末は、表面にアモルファスなフッ素含有層を有する粒子を含む、硫化物系固体電解質粉末に関する。 | ＡＧＣ株式会社 | ISHIGURO SHUNICHI [JP]; AKATSUKA KOSHO [JP]; FUKUMINE MAYUMI [JP] | 石黒 駿一; 赤塚 公章; 福峯 真弓
17 | WO | 2023177948 | A2 | 2023-09-21 | SOLID STATE BATTERY, CERAMIC ELECTROLYTE STRUCTURE, AND METHODS OF MAKING | GEN ELECTRIC [US] | A porous electrolyte structure for a solid state battery is provided. The porous electrolyte structure includes an intermetallic layer disposed on a surface and has an interconnected ceramic matrix with a network of open pores disposed throughout a thickness of the porous electrolyte structure. The porous electrolyte structure includes a porosity of about 10% by volume to about 80% by volume. A solid state battery cell including the porous electrolyte structure and a method of making the solid state battery cell are also provided. | https://www.b-science.net/PatentAccess/PatentMonitoring/PLR?country=WO&number=2023177948&kind=A2 | https://www.b-science.net/PatentAccess/PatentMonitoring/PLQ?country=WO&number=2023177948&kind=A2 | BATTERIE À ÉLECTROLYTE SOLIDE, STRUCTURE D'ÉLECTROLYTE CÉRAMIQUE ET PROCÉDÉS DE FABRICATION | L'invention concerne une structure d'électrolyte poreux destinée une batterie à électrolyte solide. La structure d'électrolyte poreux comprend une couche intermétallique disposée sur une surface et présente une matrice céramique interconnectée comprenant un réseau de pores ouverts disposés sur toute l'épaisseur de la structure d'électrolyte poreux. La structure d'électrolyte poreux présente une porosité d'environ 10 % en volume à environ 80 % en volume. L'invention concerne également une élément de batterie à électrolyte solide comprenant la structure d'électrolyte poreux et un procédé de fabrication de l'élément de batterie à électrolyte solide. |  | SHIANG JOSEPH J [US]; DUGGAL ANIL RAJ [US]; ZHOU HONGYI [US]; CAO HONGBO [US]; JANORA KEVIN HENRY [US]; HART RICHARD LOUIS [US]
18 | WO | 2023167495 | A1 | 2023-09-07 | COMPOSITE SOLID ELECTROLYTE AND ALL-SOLID-STATE BATTERY COMPRISING SAME | LG CHEMICAL LTD [KR] | The present invention is intended to improve the atmospheric stability of a conventional sulfide-based solid electrolyte, and relates to a composite solid electrolyte and an all-solid-state battery comprising same, the composite solid electrolyte comprising: a sulfide-based solid electrolyte particle; and a polymer coating layer on the sulfide-based solid electrolyte particle, wherein the polymer coating layer includes a polymer having a weight average molecular weight of 5,000-300,000 g/mol and a contact angle of water being greater than or equal to 100 ̊ at 25 °C, the polymer of the polymer coating layer is a copolymer of a hydrophobic acrylate-based monomer and an acrylate-based monomer that constitutes the skeleton of the polymer, the hydrophobic acrylate-based monomer includes: an F element or an Si element; or a hydrocarbon having a carbon number of greater than or equal to 10, and the acrylate-based monomer that constitutes the skeleton of the polymer includes a hydrocarbon having a carbon number of less than or equal to 9. | https://www.b-science.net/PatentAccess/PatentMonitoring/PLR?country=WO&number=2023167495&kind=A1 | https://www.b-science.net/PatentAccess/PatentMonitoring/PLQ?country=WO&number=2023167495&kind=A1 | 복합 고체 전해질 및 이를 포함하는 전고체 전지 | 본 발명은 종래의 황화물계 고체 전해질의 대기 안정성을 향상시키고자 하는 발명으로, 황화물계 고체 전해질 입자; 및 상기 황화물계 고체 전해질 입자 상에 형성된 고분자 코팅층;을 포함하고, 상기 고분자 코팅층은 중량평균분자량(Mw)이 5,000g/mol 내지 300,000g/mol이며, 25℃에서 물에 대한 접촉각이 100˚ 이상인 고분자를 포함하는 것이며, 상기 고분자 코팅층의 고분자는 소수성 아크릴레이트계 단량체와 고분자의 골격을 형성하는 아크릴레이트계 단량체의 공중합체이고, 상기 소수성 아크릴레이트계 단량체는 F 원소 또는 Si 원소를 함유하거나, 탄소수가 10개 이상인 탄화수소를 함유하는 것이며, 상기 고분자의 골격을 형성하는 아크릴레이트계 단량체는 탄소수가 9개 이하인 탄화수소를 함유하는 것인 복합 고체 전해질 및 이를 포함하는 전고체 전지에 관한 것이다. | 주식회사 엘지화학 | JEON DO YEON [KR]; SON BYOUNG KUK [KR]; LEE SEONG HO [KR]; PARK CHANG HUN [KR]; KIM IN GYU [KR]; CHUNG HA BIN [KR] | 전도연; 손병국; 이승호; 박창훈; 김인규; 정하빈
19 | WO | 2023176968 | A1 | 2023-09-21 | SOLID ELECTROLYTE LAYER, AND ALL-SOLID-STATE SECONDARY BATTERY | TDK CORP [JP] | A solid electrolyte layer (3) according the present invention comprises: a first phase region (31) that includes Li, Si, V, and O, and contains a first solid electrolyte having a γ-Li3PO4-type crystal structure; and a second phase region (32) that includes Li, Si, V, and O, and contains a second solid electrolyte different in composition from the first solid electrolyte and having a Li4SiO4-type crystal structure. Preferably, the ratio of the volume of the first phase region (31) to the volume of the second phase region (32) in the solid electrolyte layer (3) according to the present invention is 0.1 to 9. | https://www.b-science.net/PatentAccess/PatentMonitoring/PLR?country=WO&number=2023176968&kind=A1 | https://www.b-science.net/PatentAccess/PatentMonitoring/PLQ?country=WO&number=2023176968&kind=A1 | 固体電解質層、及び全固体二次電池 | 本発明の固体電解質層（３）は、ＬｉとＳｉとＶとＯとを含み、γ－Ｌｉ３ＰＯ４型の結晶構造を有する第１固体電解質を含む第１相領域（３１）と、ＬｉとＳｉとＶとＯとを含み、前記第１固体電解質とは異なる組成からなり、Ｌｉ４ＳｉＯ４型の結晶構造を有する第２固体電解質を含む第２相領域（３２）とを有する、固体電解質層とする。本発明の固体電解質層（３）は、前記第１相領域（３１）の体積と前記第２相領域（３２）の体積との比が０．１以上９以下であることが好ましい。 | ＴＤＫ株式会社 | TAKEUCHI KEIKO [JP]; TANAKA TEIICHI [JP]; MASUKO TAISUKE [JP]; TSUKADA TAKEO [JP] | 竹内 啓子; 田中 禎一; 益子 泰輔; 塚田 岳夫
20 | WO | 2023171055 | A1 | 2023-09-14 | SOLID ELECTROLYTE MATERIAL AND BATTERY USING SAME | PANASONIC IP MAN CO LTD [JP] | A solid electrolyte material according to the present disclosure comprises a solid electrolyte and an oxide material. The solid electrolyte includes Li, M, O, and X. M is at least one selected from the group consisting of Nb, Ta, and Zr. X is at least one selected from the group consisting of F, Cl, Br, and I. The oxide material includes a least one selected from the group consisting of oxides of divalent metal elements and oxides of trivalent metal elements. The mass ratio of the oxide material to the solid electrolyte is 1-50%. A battery 1000 according to the present disclosure comprises a positive electrode 201, a negative electrode 203, and a solid electrolyte layer 202 disposed between the positive electrode 201 and the negative electrode 203, and at least one selected from the group consisting of the positive electrode 201, the negative electrode 203, and the electrolyte layer 202 contains the solid electrolyte material according to the present disclosure. | https://www.b-science.net/PatentAccess/PatentMonitoring/PLR?country=WO&number=2023171055&kind=A1 | https://www.b-science.net/PatentAccess/PatentMonitoring/PLQ?country=WO&number=2023171055&kind=A1 | 固体電解質材料およびそれを用いた電池 | 本開示の固体電解質材料は、固体電解質および酸化物材料を含む。固体電解質は、Ｌｉ、Ｍ、О、およびＸを含む。Ｍは、Ｎｂ、Ｔａ、およびＺｒからなる群より選択される少なくとも１つである。Ｘは、Ｆ、Ｃｌ、Ｂｒ、およびＩからなる群より選択される少なくとも１つである。酸化物材料は、二価の金属元素の酸化物および三価の金属元素の酸化物からなる群より選択される少なくとも１つを含む。前記固体電解質に対する前記酸化物材料の質量比は、１％以上かつ５０％以下である。本開示の電池１０００は、正極２０１、負極２０３、および正極２０１と負極２０３との間に設けられた固体電解質層２０２、を備え、正極２０１、負極２０３、および電解質層２０２からなる群より選択される少なくとも１つは、本開示の固体電解質材料を含有する。 | パナソニックＩＰマネジメント株式会社 | TANAKA YOSHIAKI; KUBO TAKASHI; MIZUNO KEITA | 田中 良明; 久保 敬; 水野 敬太
21 | WO | 2023167237 | A1 | 2023-09-07 | CRYSTALLINE SULFIDE SOLID ELECTROLYTE AND METHOD FOR PRODUCING SAME | IDEMITSU KOSAN CO [JP] | Provided are: a crystalline sulfide solid electrolyte, which has improved ion conductivity while adopting a liquid phase method, and contains predetermined atoms, wherein, in X-ray diffraction measurement using a predetermined CuKα radiation, the crystalline sulfide solid electrolyte has, as a fundamental structure, a diffraction peak and a thio-LISICON region II-type crystal structure; and a method for producing a crystalline sulfide solid electrolyte, the method including mixing and instant drying steps using a prescribed complexing agent. | https://www.b-science.net/PatentAccess/PatentMonitoring/PLR?country=WO&number=2023167237&kind=A1 | https://www.b-science.net/PatentAccess/PatentMonitoring/PLQ?country=WO&number=2023167237&kind=A1 | 結晶性硫化物固体電解質及びその製造方法 | 液相法を採用しながら、イオン伝導度が向上した、所定の原子を含み、所定のＣｕＫα線を用いたＸ線回折測定において回折ピークを、チオリシコンリージョンＩＩ型結晶構造を基本構造として有する結晶性硫化物固体電解質、並びに所定の錯化剤を使用した混合及び瞬間乾燥工程を有する結晶性硫化物固体電解質の製造方法を提供する。 | 出光興産株式会社 | ISEKI YUSUKE [JP]; YAMADA HIROAKI [JP] | 井関 勇介; 山田 拓明
22 | JP | 2023125396 | A | 2023-09-07 | All solid battery | TDK Corp. | An object of the present invention is to provide an all-solid-state battery with low internal resistance. An all-solid-state battery according to an embodiment includes a sintered body having a positive electrode, a negative electrode, and a solid electrolyte layer between the positive electrode and the negative electrode, the positive electrode containing LiCoO2, The solid electrolyte layer includes Li3+xSixP1-xO4 (0.4≦x≦0.8). [Selection diagram] Figure 1 | https://www.b-science.net/PatentAccess/PatentMonitoring/PLR?country=JP&number=2023125396&kind=A | https://www.b-science.net/PatentAccess/PatentMonitoring/PLQ?country=JP&number=2023125396&kind=A | 全固体電池 | 【課題】内部抵抗が低い全固体電池を提供することを目的とする。【解決手段】本実施形態にかかる全固体電池は、正極と、負極と、前記正極と前記負極との間の固体電解質層と、を有する焼結体を備え、前記正極は、ＬｉＣｏＯ２を含み、前記固体電解質層は、Ｌｉ３＋ｘＳｉｘＰ１－ｘＯ４（０．４≦ｘ≦０．８）を含む。【選択図】図１ | ＴＤＫ株式会社 |  | 佐藤 洋; 田中 禎一; 塚田 岳夫; 小宅 久司; 室井 雅之
23 | WO | 2023171044 | A1 | 2023-09-14 | SOLID ELECTROLYTE MATERIAL AND BATTERY USING SAME | PANASONIC IP MAN CO LTD [JP] | A solid electrolyte material according to the present disclosure contains Li, M, A and X. M is at least one element selected from the group consisting of Nb, Ta, and Zr. A is at least one element selected from the group consisting of O and S. X is at least one element selected from the group consisting of F, Cl, Br and I. The solid electrolyte material according to the present disclosure has a Young's modulus of less than 23 GPa. A battery 1000 according to the present disclosure comprises a positive electrode 201, a negative electrode 203, and a solid electrolyte layer 202 provided between the positive electrode 201 and the negative electrode 203, and at least one selected from the group consisting of the positive electrode 201, the negative electrode 203, and the electrolyte layer 202 contains the solid electrolyte material according to the present disclosure. | https://www.b-science.net/PatentAccess/PatentMonitoring/PLR?country=WO&number=2023171044&kind=A1 | https://www.b-science.net/PatentAccess/PatentMonitoring/PLQ?country=WO&number=2023171044&kind=A1 | 固体電解質材料およびそれを用いた電池 | 本開示の固体電解質材料は、Ｌｉ、Ｍ、Ａ、およびＸを含む。Ｍは、Ｎｂ、Ｔａ、およびＺｒからなる群より選択される少なくとも１つである。Ａは、ＯおよびＳからなる群より選択される少なくとも１つである。Ｘは、Ｆ、Ｃｌ、Ｂｒ、およびＩからなる群より選択される少なくとも１つである。本開示の固体電解質材料は、２３ＧＰａ未満のヤング率を有する。本開示の電池１０００は、正極２０１、負極２０３、および正極２０１と負極２０３との間に設けられた固体電解質層２０２、を備え、正極２０１、負極２０３、および電解質層２０２からなる群より選択される少なくとも１つは、本開示の固体電解質材料を含有する。 | パナソニックＩＰマネジメント株式会社 | TANAKA YOSHIAKI; HAYASHI YOHEI; MIZUNO KEITA | 田中 良明; 林 洋平; 水野 敬太
24 | WO | 2023171646 | A1 | 2023-09-14 | ELECTRODE MEMBER AND METHOD FOR MANUFACTURING SAME, BATTERY MEMBER AND METHOD FOR MANUFACTURING SAME, AND METHOD FOR MANUFACTURING BATTERY | MITSUI MINING & SMELTING CO LTD [JP] | The present invention addresses the problem of providing an electrode member with which it is possible to manufacture a battery having a high degree of freedom for material selection and structure, and a method for manufacturing the same. An electrode member (1) has an active material layer (2) containing an active material, and a carrier layer (3) disposed on one surface side of the active material layer (2). It is preferable that the carrier layer (3) further has a solid electrolyte layer (4) containing a solid electrolyte disposed on the other surface side of the active material layer (2) which is preferably a carrier resin, a carrier glass, or a carrier metal foil. It is preferable that the solid electrolyte layer (4) contains a sulfide solid electrolyte. It is preferable that the solid electrolyte layer (4) includes a porous support member. | https://www.b-science.net/PatentAccess/PatentMonitoring/PLR?country=WO&number=2023171646&kind=A1 | https://www.b-science.net/PatentAccess/PatentMonitoring/PLQ?country=WO&number=2023171646&kind=A1 | 電極部材及びその製造方法、電池部材及びその製造方法、並びに電池の製造方法 | 本発明の課題は、材料選択や構造の自由度が高い電池を製造し得る電極部材及びその製造方法を提供することにある。電極部材（１）は、活物質を含む活物質層（２）と、活物質層（２）の一面側に配置されたキャリア層（３）とを有する。キャリア層（３）は、キャリア樹脂、キャリアガラス又はキャリア金属箔であることが好適である活物質層（２）の他面側に配置された固体電解質を含む固体電解質層（４）を更に有することが好適である。固体電解質層（４）が硫化物固体電解質を含むことも好適である。固体電解質層（４）が多孔質支持部材を含むことも好適である。 | 三井金属鉱業株式会社 | TAKAHASHI TSUKASA [JP]; CHIKUMOTO TAKASHI [JP]; OGATA YOICHIRO [JP] | 高橋 司; 筑本 崇嗣; 小形 曜一郎
25 | US | 2023299358 | A1 | 2023-09-21 | ALKALI METAL ION CONDUCTOR AND SECONDARY BATTERY | TOYOTA JIDOSHA KK [JP] | Disclosed is an alkali metal ion conductor capable of improving filling ratio and ionic conductivity. The alkali metal ion conductor of the present disclosure comprises an alkali metal salt, wherein said alkali metal salt comprises a quaternary ammonium cation, an alkali metal ion, a first sulfonylamide anion, and a second sulfonylamide anion different from said first sulfonylamide anion. | https://www.b-science.net/PatentAccess/PatentMonitoring/PLR?country=US&number=2023299358&kind=A1 | https://www.b-science.net/PatentAccess/PatentMonitoring/PLQ?country=US&number=2023299358&kind=A1 |  |  |  | MINAMI KEIICHI [JP]
26 | JP | 2023132507 | A | 2023-09-22 | Electrochemical cell manufacturing method and electrochemical cell | Seiko Instruments Inc. | An object of the present invention is to provide an electrochemical cell and a method for manufacturing the electrochemical cell that can further increase the degree of freedom in material selection in battery design. A method for manufacturing an electrochemical cell having a solid electrolyte layer 7, a positive electrode layer 5 located on one surface of the solid electrolyte layer 7, and a negative electrode layer 6 located on the other surface of the solid electrolyte layer 7. Then, the laminate of the positive electrode layer precursor, which is obtained by impregnating a first porous body with a positive electrode slurry containing a positive electrode active material, and the solid electrolyte layer 7 is fired to form the positive electrode layer 5 and the solid electrolyte layer 7. A method for manufacturing an electrochemical cell 1, which is a bonded first laminate. [Selection diagram] Figure 1 | https://www.b-science.net/PatentAccess/PatentMonitoring/PLR?country=JP&number=2023132507&kind=A | https://www.b-science.net/PatentAccess/PatentMonitoring/PLQ?country=JP&number=2023132507&kind=A | 電気化学セルの製造方法及び電気化学セル | 【課題】本発明は、電池設計における材料選択の自由度をより高められる電気化学セル及び電気化学セルの製造方法を目的とする。【解決手段】固体電解質層７と、固体電解質層７の一方の面に位置する正極層５と、固体電解質層７の他方の面に位置する負極層６とを有する電気化学セルの製造方法であって、正極活物質を含む正極スラリーを第一の多孔質体に含浸させた正極層前駆体と、固体電解質層７との積層体を焼成して、正極層５と固体電解質層７とが接合した第一の積層体とする、電気化学セル１の製造方法。【選択図】図１ | セイコーインスツル株式会社 |  | 牧島 聖弥
27 | WO | 2023176235 | A1 | 2023-09-21 | ION-CONDUCTIVE SOLID AND ALL-SOLID-STATE BATTERY | CANON OPTRON INC [JP] | An ion-conductive solid having high ion conductivity that can be produced by heat treatment at a low temperature. An ion-conductive solid containing an oxide represented by the general formula Li6+a-c-2dYb1-a-b-c-dM1aM2bM3cM4dB3O9. (In the formula, M1 is at least one metal element selected from the group consisting of Mg, Mn, Zn, Ni, Ca, Sr, and Ba, M2 is at least one metal element selected from the group consisting of La, Pr, Nd, Sm, Eu, Gd, Tb, Dy, Ho, Er, Tm, Lu, In, and Fe, M3 is at least one metal element selected from the group consisting of Zr, Ce, Hf, Sn, and Ti, M4 is at least one metal element selected from the group consisting of Nb and Ta, and a, b, c, and d are real numbers each having a specific range and satisfying 0.000≤a+b+c+d<1.000.) | https://www.b-science.net/PatentAccess/PatentMonitoring/PLR?country=WO&number=2023176235&kind=A1 | https://www.b-science.net/PatentAccess/PatentMonitoring/PLQ?country=WO&number=2023176235&kind=A1 | イオン伝導性固体及び全固体電池 | 低温での加熱処理によって作製可能で、かつイオン伝導性の高いイオン伝導性固体。 一般式Ｌｉ６＋ａ－ｃ－２ｄＹｂ１－ａ－ｂ－ｃ－ｄＭ１ａＭ２ｂＭ３ｃＭ４ｄＢ３Ｏ９で表される酸化物を含むイオン伝導性固体。 （式中、Ｍ１は、Ｍｇ、Ｍｎ、Ｚｎ、Ｎｉ、Ｃａ、Ｓｒ及びＢａからなる群から選択される少なくとも一の金属元素であり、 Ｍ２は、Ｌａ、Ｐｒ、Ｎｄ、Ｓｍ、Ｅｕ、Ｇｄ、Ｔｂ、Ｄｙ、Ｈｏ、Ｅｒ、Ｔｍ、Ｌｕ、Ｉｎ及びＦｅからなる群から選択される少なくとも一の金属元素であり、 Ｍ３は、Ｚｒ、Ｃｅ、Ｈｆ、Ｓｎ及びＴｉからなる群から選択される少なくとも一の金属元素であり、 Ｍ４は、Ｎｂ及びＴａからなる群から選択される少なくとも一の金属元素であり、 ａ、ｂ、ｃ、ｄは、それぞれ特定の範囲であり、かつ、０．０００≦ａ＋ｂ＋ｃ＋ｄ＜１．０００を満たす実数である。） | キヤノンオプトロン株式会社 | HASHIMOTO SAORI [JP]; SAKAMOTO NORIKO [JP]; KOBAYASHI TAKESHI [JP]; SHIBA YOSHITAKA [JP] | 橋本 紗央莉; 坂本 典子; 小林 健志; 柴 恵隆
28 | CN | 116745951 | A | 2023-09-12 | Electrolyte composition, gel polymer electrolyte and lithium secondary battery including the same | LG New Energy Co., Ltd. | The present invention relates to an electrolyte composition, a gel polymer electrolyte including a polymer network formed by a polymerization reaction of the electrolyte composition, and a lithium secondary battery including the gel polymer electrolyte. The electrolyte composition includes : Lithium salts; non-aqueous organic solvents; compounds represented by specific chemical formulas; and perfluoropolyether oligomers. | https://www.b-science.net/PatentAccess/PatentMonitoring/PLR?country=CN&number=116745951&kind=A | https://www.b-science.net/PatentAccess/PatentMonitoring/PLQ?country=CN&number=116745951&kind=A | 电解质组合物、凝胶聚合物电解质及包括其的锂二次电池 | 本发明涉及一种电解质组合物、包括由该电解质组合物的聚合反应形成的聚合物网络的凝胶聚合物电解质、及包括该凝胶聚合物电解质的锂二次电池，所述电解质组合物包括：锂盐；非水有机溶剂；由特定化学式表示的化合物；及全氟聚醚低聚物。 | 株式会社LG新能源 |  | 申元景; 安庆昊; 韩俊赫; 池守贤; 李哲行; 金珉廷; 李沅泰; 吴永豪; 郑裕暻
29 | WO | 2023171457 | A1 | 2023-09-14 | SOLID-STATE BATTERY AND ELECTRONIC DEVICE HAVING SURFACE-MOUNTED SOLID-STATE BATTERY | MURATA MANUFACTURING CO [JP] | The present invention relates to a terminal electrode of a solid-state battery and provides: a conductive composition which has high adhesiveness; a solid-state battery which uses a conductive composition; and an electronic device which has a solid-state battery mounted thereon. A solid-state battery according to the present invention is provided with a terminal electrode and a battery element that comprises an electrode and a solid electrolyte; the terminal electrode contains an insulating material and a metal that contains at least one element selected from the group consisting of Cu, Ag, Ni, Al, Pt and Pd; and in a cross-section of the terminal electrode, the ratio of the area of the insulating material to the total area of the metal and the insulating material is 87% or less. | https://www.b-science.net/PatentAccess/PatentMonitoring/PLR?country=WO&number=2023171457&kind=A1 | https://www.b-science.net/PatentAccess/PatentMonitoring/PLQ?country=WO&number=2023171457&kind=A1 | 固体電池および固体電池が表面実装された電子デバイス | 固体電池の端子電極に関して、接着性の高い導電性組成物、導電性組成物を用いた固体電池および固体電池を実装した電子デバイスを提供する。固体電池は、電極および固体電解質を有する電池素体と、端子電極と、を備え、前記端子電極は、Ｃｕ、Ａｇ、Ｎｉ、Ａｌ、ＰｔおよびＰｄから成る群から選択される少なくとも一種を含んで成る金属と、絶縁材と、を含有し、前記端子電極の断面において、前記金属および絶縁材の合計面積に対する前記絶縁材の面積の割合が、８７％以下である。 | 株式会社村田製作所 | BANDO KENICHI [JP]; YOSHIOKA MAKOTO [JP] | 坂東 賢一; 吉岡 充
30 | EP | 4246637 | A1 | 2023-09-20 | ALL SOLID SECONDARY BATTERY AND MODULE OF THE SAME | SAMSUNG SDI CO LTD [KR] | An all solid secondary battery includes an electrode assembly (100), and a case (10) accommodating the electrode assembly (100), wherein the electrode assembly (100) includes a unit cell portion (110), an anode current collector portion (120), and a cathode current collector portion (130), the case (10) includes first and second cases (11, 12) insulated from each other, the anode current collector portion (120) contacts the first case (11), and the cathode current collector portion contacts the second case (12). | https://www.b-science.net/PatentAccess/PatentMonitoring/PLR?country=EP&number=4246637&kind=A1 | https://www.b-science.net/PatentAccess/PatentMonitoring/PLQ?country=EP&number=4246637&kind=A1 | FESTKÖRPERSEKUNDÄRBATTERIE UND MODUL DAFÜR |  |  | YI SANGIL [KR]; KIM SEONGSEOP [KR]; HONG HYEOKSOO [KR]; KIM DONGWOO [KR]
31 | KR | 20230119939 | A | 2023-08-16 | Solution-processed Manufacturing Method of Sulfied-based Solid Electrolyte For Li Based Secondary Batteries | KERI KOREA ELECTROTECHNOLOGY RES INST [KR]; SAMSUNG SDI CO LTD [KR] | A method for producing a sulfide-based solid electrolyte based on a solution method is disclosed. The present invention provides (a) phosphorus sulfide, lithium sulfide, and LiHa (where Ha is selected from the group consisting of Cl, Br, and I) such that the mixing ratio of phosphorus sulfide and lithium sulfide is 1:x (x is 0.5≤x<2.0). preparing a solution by dissolving at least one element) in a polar organic solvent; (b) reacting by adding lithium sulfide to the second solution; and (c) drying and heat-treating the third solution to prepare LPSHa powder. | https://www.b-science.net/PatentAccess/PatentMonitoring/PLR?country=KR&number=20230119939&kind=A | https://www.b-science.net/PatentAccess/PatentMonitoring/PLQ?country=KR&number=20230119939&kind=A | 용액법에 의한 리튬 이차전지용 황화물계 고체전해질의 제조방법 | 용액법에 기초한 황화물계 고체 전해질의 제조 방법이 개시된다. 본 발명은 (a) 상기 황화인과 리튬 황화물의 배합비 1:x (x는 0.5≤x<2.0)가 되도록 황화인, 리튬 황화물 및 LiHa(여기서, Ha는 Cl, Br 및 I로 이루어지는 그룹 중에서 선택된 최소한 1종의 원소)을 극성 유기 용매에 용해하여 용액을 제조하는 단계; (b) 상기 제2 용액에 리튬 황화물을 첨가하여 반응하는 단계; 및 (c) 상기 제3 용액을 건조 및 열처리하여 LPSHa 분말을 제조하는 단계를 포함하는 황화물 고체전해질의 제조방법을 제공한다. | 한국전기연구원; 삼성에스디아이 주식회사 | PARK JUN HO; LEE SANG MIN; PARK JUN WOO; CHO CHANG MIN; HUH YOUNG JUN | 박준호; 이상민; 박준우; 조창민; 허영준
32 | WO | 2023167301 | A1 | 2023-09-07 | SECONDARY BATTERY BINDER, SECONDARY BATTERY BINDER SHEET, PRODUCTION METHOD THEREFOR, AND SECONDARY BATTERY | DAIKIN IND LTD [JP] | Provided are a secondary battery binder exhibiting favorable properties, a secondary battery binder sheet containing the binder, and a secondary battery using the secondary battery binder sheet. Specifically provided is a secondary battery binder containing a binding agent and a solid electrolyte and/or electrode active material, said secondary battery binder being characterized in that the binding agent is a fibrillary resin, and the fibrillary resin has a fibrous structure with a maximum fibril diameter of 90 nm or greater. | https://www.b-science.net/PatentAccess/PatentMonitoring/PLR?country=WO&number=2023167301&kind=A1 | https://www.b-science.net/PatentAccess/PatentMonitoring/PLQ?country=WO&number=2023167301&kind=A1 | 二次電池用合剤、二次電池用合剤シート及びその製造方法並びに二次電池 | 良好な性質を有する二次電池用合剤、その合剤を含有する二次電池用合剤シート及び、その二次電池用シートを使用した二次電池を提供する。 固体電解質及び／又は電極活物質、並びに、結着剤を含有する二次電池用合剤であって、 結着剤は、フィブリル性樹脂であり、 フィブリル性樹脂は、最大フィブリル径が９０ｎｍ以上の繊維状構造を有することを特徴とする二次電池用合剤。 | ダイキン工業株式会社 | YAMADA TAKAYA [JP]; YAMADA MASAHIKO [JP]; TERADA JUNPEI [JP]; FUJIWARA KAE [JP]; HIRAGA KENTAROU [JP]; SUI XIANWEI [JP] | 山田 貴哉; 山田 雅彦; 寺田 純平; 藤原 花英; 平賀 健太郎; 随 献偉
33 | JP | 2023131040 | A | 2023-09-21 | Lithium sulfide powder, manufacturing method of lithium sulfide powder | Mitsubishi Materials Corp. | The present invention provides a lithium sulfide powder that has high crystallinity and exhibits high ionic conductivity when applied to a raw material for a sulfide solid electrolyte, and a method for producing the same. [Solution] The lithium sulfide powder has high crystallinity, and the half-width of the diffraction peak at 27±0.5° measured by X-ray diffraction measurement using CuKα rays is 0.06° or less. When applied to solid electrolyte raw materials, high ionic conductivity can be obtained. [Selection diagram] None | https://www.b-science.net/PatentAccess/PatentMonitoring/PLR?country=JP&number=2023131040&kind=A | https://www.b-science.net/PatentAccess/PatentMonitoring/PLQ?country=JP&number=2023131040&kind=A | 硫化リチウム粉末、硫化リチウム粉末の製造方法 | 【課題】結晶性が高く、硫化物固体電解質の原料に適用した際に、高いイオン導電率を得る硫化リチウム粉末及びその製造方法を提供する。【解決手段】硫化リチウム粉末は、ＣｕＫα線を用いたＸ線回折測定で測定した２７±０．５°の回折ピークの半値幅が０．０６°以下であるため、結晶性が高く、硫化物固体電解質の原料に適用した際に、高いイオン導電率を得ることができる。【選択図】なし | 三菱マテリアル株式会社 |  | ムハマド ラジ; 久芳 完治; 菊池 文武
34 | CN | 116799291 | A | 2023-09-22 | NASICON type solid electrolyte, cathode material and preparation method and application thereof | Ningbo Ronbay New Energy Technology Co., Ltd. | The invention provides a NASICON type solid electrolyte, a positive electrode material and a preparation method and application thereof. The chemical structural formula of the NASICON type solid electrolyte is: Li1+xM1xTi2‑x(PO4)y(M2O4)z, where 0≤x≤0.6 , 1.5≤z≤4.5, 50%≤z/(y+z)≤100%; M1 includes at least one of Al, Y, Fe, Cr, Nb, and Zr; M2 includes V, Mo, W, and Nb of at least one. By introducing transition metal elements and limiting the proportion of transition metal elements, the electronic conductivity of the solid electrolyte is maximized, so that the solid electrolyte has dual conductivity properties of lithium ion conduction and electronic conduction. Using the NASICON type with electron-ion dual conductivity according to the present invention as the coating material to modify the cathode material of the ternary lithium ion battery can simultaneously take into account the conduction of lithium ions and electrons and improve the electrical performance. | https://www.b-science.net/PatentAccess/PatentMonitoring/PLR?country=CN&number=116799291&kind=A | https://www.b-science.net/PatentAccess/PatentMonitoring/PLQ?country=CN&number=116799291&kind=A | 一种NASICON型固态电解质、正极材料及其制备方法和应用 | 本发明提供一种NASICON型固态电解质、正极材料及其制备方法和应用，所述NASICON型固态电解质的化学结构式为：Li1+xM1xTi2‑x(PO4)y(M2O4)z，其中0≤x≤0.6，1.5≤z≤4.5，50％≤z/(y+z)≤100％；M1包括Al、Y、Fe、Cr、Nb、Zr中的至少一种；M2包括V、Mo、W、Nb中的至少一种。通过引入过渡金属元素并限定过渡金属元素的比例，最大限度地提高固态电解质的电子电导率，使该固态电解质具备锂离子传导、电子传导的双重传导性质。采用本发明所述的电子‑离子双传导性质的NASICON型作为包覆材料的包覆改性的三元锂离子电池正极材料，可以同时兼顾锂离子和电子的传导，提升电性能发挥。 | 宁波容百新能源科技股份有限公司 |  | 殷裕鑫; 刘继康; 李林燕; 李慧皓; 孔霞; 赵晨; 王晓明; 冯道言; 严旭丰; 刘瑞; 李琮熙
35 | JP | 2023132317 | A | 2023-09-22 | Current collector and secondary battery | Toyota Motor Co., Ltd. | An object of the present invention is to improve the cycle characteristics of a secondary battery having a precipitated lithium negative electrode. A current collector of the present disclosure is a current collector used in a lithium-precipitated electrode, includes a resin and a conductive material, and has a Young's modulus of 17 MPa or more and 60 MPa or less. Further, the secondary battery of the present disclosure includes a positive electrode, an electrolyte layer, a negative electrode current collector, and metallic lithium as a negative electrode active material that is deposited between the electrolyte layer and the negative electrode current collector upon charging, The negative electrode current collector contains a resin and a conductive material, and has a Young's modulus of 17 MPa or more and 60 MPa or less. [Selection diagram] Figure 1 | https://www.b-science.net/PatentAccess/PatentMonitoring/PLR?country=JP&number=2023132317&kind=A | https://www.b-science.net/PatentAccess/PatentMonitoring/PLQ?country=JP&number=2023132317&kind=A | 集電体及び二次電池 | 【課題】析出型のリチウム負極を有する二次電池のサイクル特性を改善する。【解決手段】本開示の集電体は、リチウム析出型電極に用いられる集電体であって、樹脂と導電材料とを含み、且つ、１７ＭＰａ以上６０ＭＰａ以下のヤング率を有する。また、本開示の二次電池は、正極、電解質層、負極集電体、及び、充電によって前記電解質層と前記負極集電体との間に析出する負極活物質としての金属リチウム、を備え、前記負極集電体が、樹脂と導電材料とを含み、且つ、１７ＭＰａ以上６０ＭＰａ以下のヤング率を有する。【選択図】図１ | トヨタ自動車株式会社 |  | 森田 圭祐; 松永 朋也; 児玉 昌士; 矢▲崎▼ 貴寛; 古澤 智
36 | WO | 2023176967 | A1 | 2023-09-21 | SOLID ELECTROLYTE LAYER AND ALL-SOLID-STATE SECONDARY BATTERY | TDK CORP [JP] | A solid electrolyte layer (3) according to the present invention comprises: a first phase region (31) that contains a first solid electrolyte which contains Li, Si, P and O and has a γ-Li3PO4 type crystal structure; and a second phase region (32) that contains a second solid electrolyte which contains Li, Si, P and O, while having a different composition from the first solid electrolyte, and which has an Li4SiO4 type crystal structure. With respect to this solid electrolyte layer (3), it is preferable that the ratio of the volume of the first phase region (31) to the volume of the second phase region (32) is 0.1 to 9. | https://www.b-science.net/PatentAccess/PatentMonitoring/PLR?country=WO&number=2023176967&kind=A1 | https://www.b-science.net/PatentAccess/PatentMonitoring/PLQ?country=WO&number=2023176967&kind=A1 | 固体電解質層、及び全固体二次電池 | 本発明の固体電解質層（３）は、ＬｉとＳｉとＰとＯとを含み、γ－Ｌｉ３ＰＯ４型の結晶構造を有する第１固体電解質を含む第１相領域（３１）と、ＬｉとＳｉとＰとＯとを含み、前記第１固体電解質とは異なる組成からなり、Ｌｉ４ＳｉＯ４型の結晶構造を有する第２固体電解質を含む第２相領域（３２）とを有する。本発明の固体電解質層（３）は、前記第１相領域（３１）の体積と前記第２相領域（３２）の体積との比が０．１以上９以下であることが好ましい。 | ＴＤＫ株式会社 | TAKEUCHI KEIKO [JP]; TANAKA TEIICHI [JP]; MASUKO TAISUKE [JP]; TSUKADA TAKEO [JP] | 竹内 啓子; 田中 禎一; 益子 泰輔; 塚田 岳夫
37 | JP | 2023132259 | A | 2023-09-22 | All-solid-state battery and its manufacturing method | Panasonic IP Management Co., Ltd. | The present invention provides an all-solid-state battery and the like that can suppress a decrease in battery capacity. [Solution] An all-solid-state battery 100 includes a positive electrode current collector 7, a positive electrode layer 20 including a positive electrode active material 2 and a solid electrolyte 1, a solid electrolyte layer 10 including a solid electrolyte 5, a negative electrode active material 3 and a solid electrolyte. 4 and the negative electrode current collector 8 are stacked in this order. The negative electrode active material 3 includes a plurality of flat active material particles having a structure in which a plurality of small pieces of graphite are stacked. In a cross section of the negative electrode layer 30 taken along the thickness direction of the negative electrode layer 30, some of the particles constituting the solid electrolyte 4 are flattened by at least one of the flattened active material particles. embedded in active material particles. [Selection diagram] Figure 1 | https://www.b-science.net/PatentAccess/PatentMonitoring/PLR?country=JP&number=2023132259&kind=A | https://www.b-science.net/PatentAccess/PatentMonitoring/PLQ?country=JP&number=2023132259&kind=A | 全固体電池およびその製造方法 | 【課題】電池容量の低下を抑制できる全固体電池等を提供する。【解決手段】全固体電池１００は、正極集電体７と、正極活物質２および固体電解質１を含む正極層２０と、固体電解質５を含む固体電解質層１０と、負極活物質３および固体電解質４を含む負極層３０と、負極集電体８とが、この順で積層された構造を有する。負極活物質３は、グラファイトの小片が複数積層された構造を有する複数の扁平状活物質粒子を含む。負極層３０の厚み方向に沿って負極層３０を切断した断面において、固体電解質４を構成する複数の粒子のうちの一部の粒子は、複数の扁平状活物質粒子のうちの少なくとも１つの扁平状活物質粒子に埋まっている。【選択図】図１ | パナソニックＩＰマネジメント株式会社 |  | 土田 修三; 小島 俊之
38 | WO | 2023171825 | A1 | 2023-09-14 | SOLID ELECTROLYTE, SOLID ELECTROLYTE LAYER, AND SOLID ELECTROLYTE BATTERY | TDK CORP [JP] | A solid electrolyte (10) according to the present invention contains LiaAbEc(SO4)dJeXfHh…(1). In formula (1), A is at least one element selected from an alkali metal and an alkaline earth metal of other than Li, E is at least one element selected from the group consisting of Al, Ga, In, Sc, Y, Ti, Zr, Hf, and lanthanoid, J is at least one group selected from the group consisting of OH, BO2, BO3, BO4, B3O6, B4O7, CO3, NO3, AlO2, SiO3, SiO4, Si2O7, Si3O9, Si4O11, Si6O18, PO3, PO4, P2O7, P3O10, SO3, SO5, S2O3, S2O4, S2O5, S2O6, S2O7, S2O8, BF4, PF6, BOB, (COO)2, N, AlCl4, CF3SO3, CH3COO, CF3COO, OOC-(CH2)2-COO, OOC-CH2-COO, OOC-CH(OH)-CH(OH)-COO, OOC-CH(OH)-CH2-COO, C6H5SO3, OOC-CH=CH-COO, OOC-CH=CH-COO, C(OH)(CH2COOH)2COO, AsO4, BiO4, CrO4, MnO4, PtF6, PtCl6, PtBr6, PtI6, SbO4, SeO4, TeO4, HCOO, and O, and X is at least one element selected from the group consisting of F, Cl, Br, and I, 0.5 ≤ a < 6, 0 ≤ b < 6, 0 < c < 2, 0.1 < d ≤ 6.0, 0 < e ≤ 6.0, 0 < f ≤ 6.1, and 0 ≤ h ≤ 0.2 are satisfied, and in an X-ray diffraction pattern with CuKα as the radiation source, a peak is confirmed at diffraction angle 2θ = 22.3°±1.0°. | https://www.b-science.net/PatentAccess/PatentMonitoring/PLR?country=WO&number=2023171825&kind=A1 | https://www.b-science.net/PatentAccess/PatentMonitoring/PLQ?country=WO&number=2023171825&kind=A1 | 固体電解質、固体電解質層及び固体電解質電池 | 本発明の固体電解質（１０）は、ＬｉａＡｂＥｃ（ＳＯ４）ｄＪｅＸｆＨｈ…（１）を含み、式（１）において、ＡはＬｉ以外のアルカリ金属とアルカリ土類金属とから選択される少なくとも１種の元素であり、ＥはＡｌ、Ｇａ、Ｉｎ、Ｓｃ、Ｙ、Ｔｉ、Ｚｒ、Ｈｆ、ランタノイドからなる群から選択される少なくとも１種の元素であり、ＪはＯＨ、ＢＯ２、ＢＯ３、ＢＯ４、Ｂ３Ｏ６、Ｂ４Ｏ７、ＣＯ３、ＮＯ３、ＡｌＯ２、ＳｉＯ３、ＳｉＯ４、Ｓｉ２Ｏ７、Ｓｉ３Ｏ９、Ｓｉ４Ｏ１１、Ｓｉ６Ｏ１８、ＰＯ３、ＰＯ４、Ｐ２Ｏ７、Ｐ３Ｏ１０、ＳＯ３、ＳＯ５、Ｓ２Ｏ３、Ｓ２Ｏ４、Ｓ２Ｏ５、Ｓ２Ｏ６、Ｓ２Ｏ７、Ｓ２Ｏ８、ＢＦ４、ＰＦ６、ＢＯＢ、（ＣＯＯ）２、Ｎ、ＡｌＣｌ４、ＣＦ３ＳＯ３、ＣＨ３ＣＯＯ、ＣＦ３ＣＯＯ、ＯＯＣ－（ＣＨ２）２－ＣＯＯ、ＯＯＣ－ＣＨ２－ＣＯＯ、ＯＯＣ－ＣＨ（ＯＨ）－ＣＨ（ＯＨ）－ＣＯＯ、ＯＯＣ－ＣＨ（ＯＨ）－ＣＨ２－ＣＯＯ、Ｃ６Ｈ５ＳＯ３、ＯＯＣ－ＣＨ＝ＣＨ－ＣＯＯ、ＯＯＣ－ＣＨ＝ＣＨ－ＣＯＯ、Ｃ（ＯＨ）（ＣＨ２ＣＯＯＨ）２ＣＯＯ、ＡｓＯ４、ＢｉＯ４、ＣｒＯ４、ＭｎＯ４、ＰｔＦ６、ＰｔＣｌ６、ＰｔＢｒ６、ＰｔＩ６、ＳｂＯ４、ＳｅＯ４、ＴｅＯ４、ＨＣＯＯ、Ｏからなる群から選択される少なくとも１つの基であり、 ＸはＦ、Ｃｌ、Ｂｒ、Ｉからなる群から選択される少なくとも１種の元素であり、 ０．５≦ａ＜６、０≦ｂ＜６、０＜ｃ＜２、０．１＜ｄ≦６．０、０＜ｅ≦６．０、０＜ｆ≦６．１、０≦ｈ≦０．２を満たし、 Ｃｕ－Ｋαを線源としたＸ線回折パターンにおいて、回折角２θ＝２２．３°±１．０°にピークが確認される。 | ＴＤＫ株式会社 | KURIHARA MASATO [JP]; SUZUKI HISASHI [JP]; HORIKAWA TAISUKE [JP]; AOKI TAKUYA [JP]; YAMADA HIROYUKI [JP] | 栗原 雅人; 鈴木 長; 堀川 太輔; 青木 卓也; 山田 博幸
39 | JP | 2023132580 | A | 2023-09-22 | Dry powder layer, dry coating film using dry powder layer, and all-solid-state battery | Panasonic IP Management Co., Ltd. | [Problem] The surface of the dry powder layer is carved in a sinusoidal standing wave pattern to form an uneven surface, which increases the surface area, increasing the contact area between the dry powder layer and the adjacent layer, providing high performance and a low environment. Provide dry powder layer etc. of load. [Solution] A dry powder layer containing at least a solid electrolyte, wherein the concentration of a solvent contained in the dry powder layer is 50 ppm or less, and the surface of the dry powder layer is scraped off with a squeegee vibrated by a sinusoidal standing wave. It has an uneven surface. [Selection diagram] Figure 2 | https://www.b-science.net/PatentAccess/PatentMonitoring/PLR?country=JP&number=2023132580&kind=A | https://www.b-science.net/PatentAccess/PatentMonitoring/PLQ?country=JP&number=2023132580&kind=A | 乾式粉体層、乾式粉体層を用いた乾式塗工膜及び全固体電池 | 【課題】乾式粉体層の表面が正弦定常波状に削られた凹凸面が形成されて表面積が増えることで、乾式粉体層と隣接する層との接触面積が増加した、高性能かつ低環境負荷の乾式粉体層等を提供する。【解決手段】少なくとも固体電解質を含む乾式粉体層であって、乾式粉体層に含まれる溶剤の濃度が５０ｐｐｍ以下であり、乾式粉体層の表面は、正弦定常波で振動したスキージで削り取られた凹凸面を有する。【選択図】図２ | パナソニックＩＰマネジメント株式会社 |  | 小島 俊之; 堀川 晃宏; 土田 修三
40 | CN | 116802849 | A | 2023-09-22 | Solid electrolytes, solid electrolyte manufacturing methods, power storage components, electronic equipment, and automobiles | GS Yuasa International Co., Ltd. | One aspect of the present invention relates to a solid electrolyte containing lithium, phosphorus, sulfur, halogen and element A, and having a crystal structure, wherein the element A is at least one selected from the group consisting of magnesium, calcium, strontium and barium. . | https://www.b-science.net/PatentAccess/PatentMonitoring/PLR?country=CN&number=116802849&kind=A | https://www.b-science.net/PatentAccess/PatentMonitoring/PLQ?country=CN&number=116802849&kind=A | 固体电解质、固体电解质的制造方法、蓄电元件、电子设备以及汽车 | 本发明的一个方式涉及一种固体电解质，其含有锂、磷、硫、卤素和元素A，且具有晶体结构的，其中，上述元素A是选自镁、钙、锶和钡中的至少1种。 | 株式会社杰士汤浅国际 |  | 福嶋晃弘
41 | CN | 116768242 | A | 2023-09-19 | Sulfide electrolyte precursor and preparation method thereof, sulfide electrolyte, secondary battery and electrical equipment | Fengchao Energy Technology Wuxi Co., Ltd. (SVOLT) | The invention discloses a sulfide-type electrolyte precursor and a preparation method thereof, a sulfide-type electrolyte, a secondary battery and electrical equipment. The preparation method of the sulfide-type electrolyte precursor includes: adding raw materials in a stoichiometric ratio. Place it in the first material tank under an inert atmosphere, perform the first mixing process with a tank mill to obtain a mixture; transfer the mixture to the second material tank under an inert atmosphere, and perform the second mixing with a three-dimensional mixer Process to obtain a sulfide electrolyte precursor; wherein, during the second mixing process, sulfur is added to the mixture. The preparation method of the sulfide electrolyte precursor provided by the present invention greatly reduces equipment energy consumption and production costs, and can realize large-scale mass production of sulfide electrolytes. | https://www.b-science.net/PatentAccess/PatentMonitoring/PLR?country=CN&number=116768242&kind=A | https://www.b-science.net/PatentAccess/PatentMonitoring/PLQ?country=CN&number=116768242&kind=A | 硫化物型电解质前驱体及其制备方法、硫化物型电解质、二次电池及用电设备 | 本发明公开了一种硫化物型电解质前驱体及其制备方法、硫化物型电解质、二次电池及用电设备，其中硫化物型电解质前驱体的制备方法包括：将按化学计量比计的原料于惰性气氛下置于第一料罐中，通过罐磨机进行第一混合处理，得到混合料；将混合料于惰性气氛下转移至第二料罐中，通过三维混料机进行第二混合处理，得到硫化物型电解质前驱体；其中，在第二混合处理的过程中，向混合料中补硫。本发明提供的硫化物电解质前驱体的制备方法，大大降低了设备能耗和生产成本，并且可以实现硫化物电解质的大规模放量生产。 | 蜂巢能源科技（无锡）有限公司 |  | 陈少杰; 刘景超; 周宇楠; 杨红新
42 | CN | 116799316 | A | 2023-09-22 | All-solid-state secondary battery and method of manufacturing same | Samsung SDI Co., Ltd. | The present application provides an all-solid-state secondary battery and a method for manufacturing the same. The all-solid-state secondary battery includes: an electrode assembly, including a positive electrode layer, a negative electrode layer, and a solid electrolyte layer between the negative electrode layer and the positive electrode layer; and a porous a layer member on one surface or an opposite surface of the electrode assembly, wherein the porous multilayer member includes a porous buffer layer and a porous protective layer on one surface or an opposite surface of the porous buffer layer. | https://www.b-science.net/PatentAccess/PatentMonitoring/PLR?country=CN&number=116799316&kind=A | https://www.b-science.net/PatentAccess/PatentMonitoring/PLQ?country=CN&number=116799316&kind=A | 全固态二次电池和制造其的方法 | 本申请中提供了全固态二次电池和制造其的方法，该全固态二次电池包括：电极组件，包括正极层、负极层以及在负极层和正极层之间的固体电解质层；以及多孔多层构件，在电极组件的一个表面或相反表面上，其中多孔多层构件包括多孔缓冲层以及在多孔缓冲层的一个表面或相反表面上的多孔保护层。 | 三星SDI株式会社 |  | 李玟锡; 柳永均; 柳洙烈; 朴智炯; 尹在久; 辛理烁
43 | WO | 2023167299 | A1 | 2023-09-07 | SECONDARY BATTERY BINDER, SECONDARY BATTERY BINDER SHEET, PRODUCTION METHOD THEREFOR, AND SECONDARY BATTERY | DAIKIN IND LTD [JP] | The purpose of the present disclosure is to provide a secondary battery binder exhibiting favorable properties, a secondary battery binder sheet containing the binder, and a secondary battery using the secondary battery binder sheet. Specifically provided as a secondary battery binder containing a binding agent and a solid electrolyte and/or electrode active material, said secondary battery binder being characterized in that the binding agent is a fibrillary resin having a fibrous structure with a fibril diameter (median value) of 100 nm or less, and is included in the secondary battery binder in the amount of 0.3-8 mass%, inclusive. | https://www.b-science.net/PatentAccess/PatentMonitoring/PLR?country=WO&number=2023167299&kind=A1 | https://www.b-science.net/PatentAccess/PatentMonitoring/PLQ?country=WO&number=2023167299&kind=A1 | 二次電池用合剤、二次電池用合剤シート及びその製造方法並びに二次電池 | 本開示は、良好な性質を有する、二次電池用合剤、また、その合剤を含有する二次電池用合剤シート及び、また、その二次電池用合剤シートを使用した二次電池を提供することを目的とする。 固体電解質及び／又は電極活物質、並びに、結着剤を含有する二次電池用合剤であって、 結着剤が、フィブリル径（中央値）が１００ｎｍ以下の繊維状構造を有するフィブリル性樹脂であり、二次電池用合剤中、０．３質量％以上、８質量％以下含まれていることを特徴とする二次電池用合剤。 | ダイキン工業株式会社 | YAMADA TAKAYA [JP]; YAMADA MASAHIKO [JP]; TERADA JUNPEI [JP]; FUJIWARA KAE [JP]; HIRAGA KENTAROU [JP]; SUI XIANWEI [JP] | 山田 貴哉; 山田 雅彦; 寺田 純平; 藤原 花英; 平賀 健太郎; 随 献偉
44 | CN | 116779758 | A | 2023-09-19 | An electrode pole piece and its preparation method and solid-state battery | Zhejiang Green Smart Travel Technology Co., Ltd.; Geely Holding Group Co., Ltd. | An electrode pole piece and its preparation method and solid-state battery. The electrode pole piece is suitable for solid-state batteries. The preparation method is dry preparation, which optimizes the cracking and porosity of the electrode pole piece during the dry preparation process. For advanced problems, a higher degree of fibrosis of the binder is conducive to forming a complete three-dimensional network structure and improving the firmness of the bond between the various components of the material; and because the preparation method can increase the degree of fibrosis of the binder, The binder can be more fully fibrillated, the dispersion uniformity between the components can be better, the amount of binder used can be reduced, the gram capacity of the electrode active material can be improved, and thick electrodes can be prepared to increase the energy density of the battery. | https://www.b-science.net/PatentAccess/PatentMonitoring/PLR?country=CN&number=116779758&kind=A | https://www.b-science.net/PatentAccess/PatentMonitoring/PLQ?country=CN&number=116779758&kind=A | 一种电极极片及其制备方法和固态电池 | 一种电极极片及其制备方法和固态电池，所述电极极片适用于固态电池，所述制备方法为干法制备，优化了电极极片在干法制备过程中的极片开裂、孔隙率高等问题，粘结剂纤维化程度更高，有利于形成完整的三维网状结构，提升对物料各组分间粘结的牢固度；并且所述制备方法因能够提升粘结剂纤维化程度，使粘结剂纤维化更充分、各组分间的分散均匀性更好，减少粘结剂的使用量，提升电极活性物质的克容量发挥，制备厚电极提高电池的能量密度。 | 浙江绿色智行科创有限公司; 浙江吉利控股集团有限公司 |  | 崔忠慧
45 | WO | 2023177252 | A1 | 2023-09-21 | METHOD FOR PREPARING GRANULES FOR ALL-SOLID-STATE BATTERY ELECTRODE, AND ELECTRODE FOR ALL-SOLID-STATE BATTERY | LG ENERGY SOLUTION LTD [KR] | Provided are a method for preparing granules for an all-solid-state battery electrode, and an all-solid-state battery using the granules prepared thereby, the method comprising the steps of: (1) coating an active material with a conductive material; and (2) spraying a binder at the coated active material so as to prepare granules. | https://www.b-science.net/PatentAccess/PatentMonitoring/PLR?country=WO&number=2023177252&kind=A1 | https://www.b-science.net/PatentAccess/PatentMonitoring/PLQ?country=WO&number=2023177252&kind=A1 | 전고체 전지 전극용 과립의 제조 방법 및 전고체 전지용 전극 | (1) 활물질에 도전재를 코팅하는 단계; 및 (2) 상기 코팅된 활물질에 바인더를 분사하여 과립(granule)을 제조하는 단계;를 포함하는 전고체 전지 전극용 과립(granule)의 제조 방법 및 이에 의하여 제조된 과립을 사용한 전고체 전지가 제공된다. | 주식회사 엘지에너지솔루션 | KIM SOHEE [KR]; KWON HYEJIN [KR]; KIM JEONGGIL [KR]; KIM KI TAE [KR]; KIM TAEGON [KR]; KIM MYEONGSOO [KR] | 김소희; 권혜진; 김정길; 김기태; 김태곤; 김명수
46 | JP | 7338805 | B1 | 2023-09-05 | Solid electrolyte for secondary batteries and secondary batteries using the same | Denso Corp. | The present invention provides a solid electrolyte for secondary batteries that can improve ionic conductivity. The present invention includes a particulate core phase 101 and a shell phase 102 covering at least a portion of the core phase. The shell phase consists of one or more phases. The constituent material of the core phase is a pyrochlore type solid represented by the composition formula Aa2-αAb(1+α)/3B2O7-βXβ (Aa: alkali metal, Ab: lanthanoid, B: cationic metal, X: anion replaceable with O). Contains electrolytes. The constituent material of the shell phase includes a material that has a chemical composition different from that of the pyrochlore solid electrolyte and has a melting point lower than that of the pyrochlore solid electrolyte. [Selection diagram] Figure 5 | https://www.b-science.net/PatentAccess/PatentMonitoring/PLR?country=JP&number=7338805&kind=B1 | https://www.b-science.net/PatentAccess/PatentMonitoring/PLQ?country=JP&number=7338805&kind=B1 | 二次電池用固体電解質およびそれを用いた二次電池 | 【課題】イオン伝導率を向上させることが可能な二次電池用固体電解質を提供する。【解決手段】粒子状のコア相１０１と、コア相の少なくとも一部を被覆するシェル相１０２とを備える。シェル相は、１または複数の相からなる。コア相の構成材料は、組成式Ａａ２－αＡｂ（１＋α）／３Ｂ２Ｏ７－βＸβ（Ａａ：アルカリ金属、Ａｂ：ランタノイド、Ｂ：カチオン金属、Ｘ：Ｏと置換可能なアニオン）で表されるパイロクロア型固体電解質を含んでいる。シェル相の構成材料は、パイロクロア型固体電解質と異なる化学組成を有し、かつ、パイロクロア型固体電解質よりも融点が低い材料を含んでいる。【選択図】図５ | 株式会社デンソー |  | 小野寺 仁志; 吉田 周平; 下西 裕太
47 | CN | 116759634 | A | 2023-09-15 | A preparation method for electrospinning spray-coated sulfide electrolyte membrane | Zhejiang Jiugong New Energy Technology Co., Ltd. | The invention discloses a preparation method for electrospinning spray-coated sulfide electrolyte membrane, which includes the following steps: 1: Dissolve an appropriate amount of polymer in an electrospinning solvent to form a uniform solution, and place it on the positive voltage electrospinning side; 2: Dissolve an appropriate amount of polymer in an electrospinning solvent to form a uniform solution; Disperse an appropriate amount of sulfide powder in the dispersant to form a stable slurry, and place it on the positive voltage electrostatic spraying side; 3: Place the electrospinning device and the electrostatic spraying device on both sides of the rotating receiver respectively; 4: Below -50℃ Electrospinning and electrostatic spraying are performed under the dew point, and the grounded rotating receiver is rotated at a constant speed to evenly compound the electrospinning fibers and the electrostatically sprayed sulfide electrolyte particles on the rotating receiver to obtain the sulfide electrolyte membrane. The invention effectively solves the problem of binder coating on the surface of sulfide particles and can prepare ultra-thin large-area sulfide electrolyte membranes with a simple process, effectively avoiding the polar solvents and sulfides used to dissolve the binder during the preparation process. Side reactions of particles, compatible with different binders. | https://www.b-science.net/PatentAccess/PatentMonitoring/PLR?country=CN&number=116759634&kind=A | https://www.b-science.net/PatentAccess/PatentMonitoring/PLQ?country=CN&number=116759634&kind=A | 一种静电纺丝喷涂硫化物电解质膜的制备方法 | 本发明公开一种静电纺丝喷涂硫化物电解质膜的制备方法，包括如下步骤：1：将适量聚合物溶解于静电纺丝溶剂中形成均一溶液，置于正电压静电纺丝侧；2：将适量硫化物粉末分散于分散剂中形成稳定浆料，置于正电压静电喷涂侧；3：将静电纺丝装置与静电喷涂装置分别置于旋转接收器两侧；4：在低于‑50℃露点下进行静电纺丝与静电喷涂，接地旋转接收器匀速转动使静电纺丝纤维与静电喷涂硫化物电解质颗粒均匀复合于旋转接收器上，得到所述硫化物电解质膜。本发明有效解决粘结剂包覆在硫化物颗粒表面问题并能以简单的工艺制备超薄的大面积硫化物电解质膜，有效避免制备过程中用于溶解粘结剂的极性溶剂与硫化物颗粒的副反应，兼容不同的粘结剂。 | 浙江久功新能源科技有限公司 |  | 孙宇剑; 吴彬; 胡灵敏
48 | CN | 116799322 | A | 2023-09-22 | Electrode structure and all-solid-state secondary battery including electrode structure | Samsung SDI Co., Ltd. | The present invention relates to an electrode structure and an all-solid-state secondary battery including the electrode structure. The electrode structure includes an anode current collector having a first surface and a second surface, the first surface including a first portion and a second portion and an intermediate portion between the first portion and the second portion, the first portion and the second portion being oriented to face outward in opposite directions, with the middle portion between the first and second portions, and the anode current collector folded so that the second surface faces inward in the anode current collector; a first anode plate on the first surface layer and a second anode plate layer; a first solid electrolyte layer and a second solid electrolyte layer on the outside of the first anode plate layer and the second anode plate layer; on the outside of the first solid electrolyte layer and the second solid electrolyte layer the first cathode plate layer and the second cathode plate layer; and an elastic sheet in the internal space of the folded anode current collector. | https://www.b-science.net/PatentAccess/PatentMonitoring/PLR?country=CN&number=116799322&kind=A | https://www.b-science.net/PatentAccess/PatentMonitoring/PLQ?country=CN&number=116799322&kind=A | 电极结构和包括电极结构的全固态二次电池 | 本发明涉及电极结构和包括电极结构的全固态二次电池。电极结构包括阳极集流体，阳极集流体具有第一表面和第二表面，第一表面包括第一部分和第二部分以及在第一部分和第二部分之间的中间部分，第一部分和第二部分定向为在相反的方向上面向外，并且中间部分在第一部分和第二部分之间，并且阳极集流体折叠为使得第二表面在阳极集流体中面向内；在第一表面上的第一阳极板层和第二阳极板层；在第一阳极板层和第二阳极板层的外侧上的第一固体电解质层和第二固体电解质层；在第一固体电解质层和第二固体电解质层的外侧上的第一阴极板层和第二阴极板层；以及在折叠的阳极集流体的内部空间内的弹性片。 | 三星SDI株式会社 |  | 李恩卿; 柳永均; 朴圭成; 李柱郁; 李载俊; 尹在久
49 | CN | 116742110 | A | 2023-09-12 | Nitrogen-doped carbon-coated europium-doped Li2ZrBr6 solid electrolyte material, preparation method and application | Yibin Nanmu Nano Technology Co., Ltd. | The invention provides a nitrogen-doped carbon-coated europium-doped Li2ZrBr6 solid electrolyte material, a preparation method and its application. The preparation method includes: S1. Weigh the raw materials BrLi, Br4Zr and Br3Eu according to the stoichiometric ratio of Li2+xZr1-xEuxBr6 , 0 ≤ Coated halide electrolyte precursor; S4, perform two-stage sintering in an inert atmosphere, and naturally cool to room temperature to obtain a nitrogen-doped carbon-coated europium-doped Li2ZrBr6 solid electrolyte material. The preparation method in the present invention is simple, and the prepared solid electrolyte material has good hydrophobic properties, excellent ionic conductivity, and good electrochemical stability, and can be used in solid-state batteries on a large scale. | https://www.b-science.net/PatentAccess/PatentMonitoring/PLR?country=CN&number=116742110&kind=A | https://www.b-science.net/PatentAccess/PatentMonitoring/PLQ?country=CN&number=116742110&kind=A | 氮掺杂碳包覆的铕掺杂Li2ZrBr6固态电解质材料、制备方法及其应用 | 本发明提供一种氮掺杂碳包覆的铕掺杂Li2ZrBr6固态电解质材料、制备方法及其应用，制备方法包括：S1、按照Li2+xZr1‑xEuxBr6的化学计量比称取原料BrLi、Br4Zr和Br3Eu，0≤x≤0.5；S2、将原料、碳源、氮源按比例混合后加入球磨机，再加入分散剂混合均匀，经球磨处理，得混合物料；S3、经干燥，得氮掺杂碳包覆的卤化物电解质前驱体；S4、在惰性气氛下进行两段式烧结，自然冷却至室温，得氮掺杂碳包覆的铕掺杂Li2ZrBr6固态电解质材料。本发明中的制备方法简单，所制备的固态电解质材料具有良好的疏水性能、优异的离子电导率、较好的电化学稳定性，能够大规模应用于固态电池。 | 宜宾南木纳米科技有限公司 |  | 代少杰; 曹文卓; 闫昭; 李婷
50 | WO | 2023166824 | A1 | 2023-09-07 | METHOD FOR MANUFACTURING ELECTROCHEMICAL CELL AND ELECTROCHEMICAL CELL | SEIKO GROUP CORP [JP] | The present invention provides an electrochemical cell comprising a positive electrode layer (20) including a positive electrode active material, a negative electrode layer (30) including a negative electrode active material, and a solid electrolyte layer (10) including a solid electrolyte. The solid electrolyte layer (10) is positioned between the positive electrode layer (20) and the negative electrode layer (30), the solid electrolyte layer (10) has a positive electrode recess (11) that opens to the positive electrode layer (10) side and the positive electrode layer (20) enters thereinto, and the solid electrolyte layer (10) has a negative electrode recess (15) that opens to the negative electrode layer (30) side and the negative electrode layer (30) enters thereinto. The positive electrode recess (11) and the negative electrode recess (15) are skewed in the surface direction of the solid electrolyte layer (10). | https://www.b-science.net/PatentAccess/PatentMonitoring/PLR?country=WO&number=2023166824&kind=A1 | https://www.b-science.net/PatentAccess/PatentMonitoring/PLQ?country=WO&number=2023166824&kind=A1 | 電気化学セルの製造方法及び電気化学セル | 正極活物質を含む正極層（２０）と、負極活物質を含む負極層（３０）と、固体電解質を含む固体電解質層（１０）と、を有し、固体電解質層（１０）は、正極層（２０）と負極層（３０）との間に位置し、固体電解質層（１０）は、正極層（２０）側に開口し、正極層（２０）が入り込む正極凹部（１１）を有し、固体電解質層（１０）は、負極層（３０）側に開口し、負極層（３０）が入り込む負極凹部（１５）を有し、正極凹部（１１）と、負極凹部（１５）とが、固体電解質層（１０）の面方向にずれている、電気化学セル。 | セイコーグループ株式会社 | SUZUKI TORU [JP] | 鈴木 竜
51 | KR | 20230119457 | A | 2023-08-16 | METHOD FOR PRODUCING LITHIUM SULFIDE | WORLDEX INT [KR] | The present invention is a method for producing lithium sulfide, comprising: a first step of generating plasma while supplying inert gases, N2 and Ar gas, to a plasma torch; A second step of activating the reaction raw material solution by supplying lithium sulfate (Li2SO4) dissolved in liquid hydrocarbon to the plasma discharge side; A third step of atomizing the activated reaction raw material solution and supplying it to the reactor; The reactor has an area divided into a diffusion area, a reaction area, and a cooling area, and a fourth step in which the atomized and activated raw material solution supplied to the reactor is diffused in the diffusion area; A fifth step of passing through the diffusion section and reacting in the reaction zone as shown in Scheme 2 below; (CH3+, CH2+, CH+, C, etc.)+ Li2SO4 → Li2S + This is a method for producing lithium sulfide consisting of a sixth step in which the powdered lithium sulfide is separated into the bottom of the reactor. | https://www.b-science.net/PatentAccess/PatentMonitoring/PLR?country=KR&number=20230119457&kind=A | https://www.b-science.net/PatentAccess/PatentMonitoring/PLQ?country=KR&number=20230119457&kind=A | 황화리튬의 제조 방법 | 본 발명은 황화리튬의 제조 방법으로서, 플라즈마 토치에 불활성 가스인 N2, Ar 가스를 공급시키면서 플라즈마를 발생시키는 제 1 단계; 플라즈마 토출측에 리튬황산염(Li2SO4)을 액상의 탄화수소에 용해시킨 반응 원료액을 공급시켜 반응 원료액을 활성화시키는 제 2 단계; 활성화된 반응 원료액을 미립화시켜 반응기로 공급시키는 제 3 단계; 반응기는 확산영역, 반응영역, 냉각영역으로 구분되는 영역을 갖으며, 반응기에 공급된 미립화 및 활성화된 원료액은 확산영역에서 확산되는 제 4 단계; 확산구간을 통과하여 반응영역에서 아래의 반응식 2와 같이 반응시키는 제 5 단계; (CH3+, CH2+, CH+, C등)+ Li2SO4 → Li2S + xCO2 + yH2O (반응식 2) 반응단계에서 반응된 황화리튬과 미반응된 탄화수소가 냉각되는 냉각영역을 통과하면서, 황화리튬은 분말화되고, 분말화된 황화리튬은 반응기 하부로 분리되는 제 6 단계;로 이루어지는 황화리튬의 제조 방법이다. | 주식회사 월덱스 | BAE KIE HWA; JU JINHOON; LEE MYEONGJI | 배기화; 주진훈; 이명지
52 | WO | 2023171890 | A1 | 2023-09-14 | ALL-SOLID-STATE RECHARGEABLE BATTERIES | SAMSUNG SDI CO LTD [KR] | The present invention relates to an all-solid-state secondary battery comprising a positive electrode, a negative electrode, and a solid electrolyte layer located between the positive electrode and the negative electrode, wherein the positive electrode includes a current collector and a positive electrode active material layer disposed on the current collector, the positive electrode active material layer includes a positive electrode active material, a sulfide-based solid electrolyte, and a conductive material, the conductive material includes a carbon material having an aspect ratio of at least 2 and a metal oxide located on the surface of the carbon material, and the metal oxide contains metals selected from among Ca, Co, Ga, K, Mg, Na, Nb, Sn, Ti, V, Zn, Zr, and combinations thereof. | https://www.b-science.net/PatentAccess/PatentMonitoring/PLR?country=WO&number=2023171890&kind=A1 | https://www.b-science.net/PatentAccess/PatentMonitoring/PLQ?country=WO&number=2023171890&kind=A1 | 전고체 이차 전지 | 양극, 음극 및 상기 양극과 상기 음극 사이에 위치하는 고체 전해질 층을 포함하는 전고체 이차 전지로서, 상기 양극은 집전체 및 상기 집전체 상에 위치하는 양극 활물질 층을 포함하고, 상기 양극 활물질 층은 양극 활물질, 황화물계 고체 전해질 및 도전재를 포함하며, 상기 도전재는 종횡비가 2 이상인 탄소재와 상기 탄소재의 표면에 위치하는 금속 산화물을 포함하고, 상기 금속 산화물은 Ca, Co, Ga, K, Mg, Na, Nb, Sn, Ti, V, Zn, Zr, 및 이들의 조합에서 선택되는 금속을 함유하는 것인 전고체 이차 전지에 관한 것이다. | 삼성에스디아이 주식회사 | KIM JIN-WOO [KR]; MIN MYOUNGKI [KR]; PARK HEETAEK [KR] | 김진우; 민명기; 박희택
53 | CN | 116742116 | A | 2023-09-12 | Gel electrolyte and preparation method thereof and lithium-ion battery | Honeycomb Energy Technology Co., Ltd. (SVOLT) | The invention belongs to the technical field of secondary batteries, and specifically relates to a gel electrolyte and a preparation method thereof and a lithium-ion battery. It is obtained by reacting a specific ratio of vinyl-terminated polyethylene glycol compound with acrylonitrile, poly-terminated vinyl silicone oil, propylene carbonate, initiator, cross-linking agent and electrolyte. The resulting gel electrolyte has high ion migration number and high The conductivity and excellent electrochemical stability overcome the shortcomings of low conductivity and large DC resistance of conventional gel electrolytes; it can also reduce the heat release of oxidation/combustion reactions of organic electrolytes, improving the electrical performance and safety of lithium-ion batteries. performance. In particular, the combination of vinyl-terminated polyethylene glycol compounds and propylene carbonate can effectively improve the wetting ability of the electrolyte, thereby achieving better coating of positive and negative active materials and improving electrical performance and safety performance. | https://www.b-science.net/PatentAccess/PatentMonitoring/PLR?country=CN&number=116742116&kind=A | https://www.b-science.net/PatentAccess/PatentMonitoring/PLQ?country=CN&number=116742116&kind=A | 一种凝胶电解质及其制备方法和锂离子电池 | 本发明属于二次电池技术领域，具体涉及一种凝胶电解质及其制备方法和锂离子电池。由特定配比的端乙烯基聚乙二醇化合物与丙烯腈，聚端乙烯基硅油、碳酸丙烯酯以及引发剂、交联剂和电解液反应得到，所得凝胶电解质具有高离子迁移数、高电导率和优异的电化学稳定性，克服了常规凝胶电解质电导率低，直流阻抗大的缺点；还可减少有机电解液的氧化/燃烧反应放热，提高了锂离子电池的电性能以及安全性能。特别地，端乙烯基聚乙二醇化合物与碳酸丙烯酯配合使用，可以有效提高电解液的浸润能力，从而实现对正负极活性材料更好地包覆，提高电性能与安全性能。 | 蜂巢能源科技股份有限公司 |  | 崔梦杰; 张守祥
54 | WO | 2023176251 | A1 | 2023-09-21 | ION CONDUCTIVE SOLID AND ALL-SOLID-STATE BATTERY | CANON OPTRON INC [JP] | The present invention provides an ion conductive solid which contains an oxide that is represented by general formula Li6+a-c-2dY1-a-b-c-dM1aM2bM3cM4dB3O9. (In the formula, M1 represents at least one metal element that is selected from the group consisting of Mg, Mn, Zn, Ni, Ca, Sr and Ba; M2 represents at least one metal element that is selected from the group consisting of La, Pr, Nd, Sm, Eu, Gd, Tb, Dy, Ho, Er, Tm, Yb, Lu, In and Fe, M3 represents at least one metal element that is selected from the group consisting of Hf, Sn and Ti, M4 represents at least one metal element that is selected from the group consisting of Nb and Ta; and a, b, c and d represent real numbers that are respectively within specific ranges, while satisfying 0.010 ≤ a + b + c + d < 1.000.) | https://www.b-science.net/PatentAccess/PatentMonitoring/PLR?country=WO&number=2023176251&kind=A1 | https://www.b-science.net/PatentAccess/PatentMonitoring/PLQ?country=WO&number=2023176251&kind=A1 | イオン伝導性固体及び全固体電池 | 一般式Ｌｉ６＋ａ－ｃ－２ｄＹ１－ａ－ｂ－ｃ－ｄＭ１ａＭ２ｂＭ３ｃＭ４ｄＢ３Ｏ９で表される酸化物を含むイオン伝導性固体。 （式中、Ｍ１は、Ｍｇ、Ｍｎ、Ｚｎ、Ｎｉ、Ｃａ、Ｓｒ及びＢａからなる群から選択される少なくとも一の金属元素であり、 Ｍ２は、Ｌａ、Ｐｒ、Ｎｄ、Ｓｍ、Ｅｕ、Ｇｄ、Ｔｂ、Ｄｙ、Ｈｏ、Ｅｒ、Ｔｍ、Ｙｂ、Ｌｕ、Ｉｎ及びＦｅからなる群から選択される少なくとも一の金属元素であり、 Ｍ３は、Ｈｆ、Ｓｎ及びＴｉからなる群から選択される少なくとも一の金属元素であり、Ｍ４は、Ｎｂ及びＴａからなる群から選択される少なくとも一の金属元素であり、 ａ、ｂ、ｃ、ｄは、それぞれ特定の範囲であり、かつ、０．０１０≦ａ＋ｂ＋ｃ＋ｄ＜１．０００を満たす実数である。） | キヤノンオプトロン株式会社 | HASHIMOTO SAORI [JP]; SAKAMOTO NORIKO [JP]; KOBAYASHI TAKESHI [JP]; SHIBA YOSHITAKA [JP] | 橋本 紗央莉; 坂本 典子; 小林 健志; 柴 恵隆
55 | WO | 2023171063 | A1 | 2023-09-14 | ALL-SOLID-STATE BATTERY AND METHOD FOR PRODUCING SAME | PANASONIC IP MAN CO LTD [JP] | An all-solid-state battery (100) has a structure in which a positive electrode collector (7), a positive electrode layer (20) that contains a positive electrode active material (2) and a solid electrolyte (1), a solid electrolyte layer (10) that contains a solid electrolyte (5), a negative electrode layer (30) that contains a negative electrode active material (3) and a solid electrolyte (4), and a negative electrode collector (8) are stacked in this order. The negative electrode active material (3) contains a plurality of flat active material particles each having a structure in which a plurality of small graphite pieces are stacked. The negative electrode layer (30) has an active material alignment region (14) in which two or more flat active material particles among the plurality of flat active material particles are arranged to be adjacent to each other when viewed in cross section. The respective major axis directions of the two or more flat active material particles are at an angle to 0° to 30° with respect to the thickness direction of the negative electrode layer (30). | https://www.b-science.net/PatentAccess/PatentMonitoring/PLR?country=WO&number=2023171063&kind=A1 | https://www.b-science.net/PatentAccess/PatentMonitoring/PLQ?country=WO&number=2023171063&kind=A1 | 全固体電池およびその製造方法 | 全固体電池（１００）は、正極集電体（７）と、正極活物質（２）および固体電解質（１）を含む正極層（２０）と、固体電解質（５）を含む固体電解質層（１０）と、負極活物質（３）および固体電解質（４）を含む負極層（３０）と、負極集電体（８）とが、この順で積層された構造を有する。負極活物質（３）は、グラファイトの小片が複数積層された構造を有する扁平状活物質粒子を複数含む。負極層（３０）は、断面において、複数の扁平状活物質粒子のうちの２以上の扁平状活物質粒子が隣接して配置された活物質配向領域（１４）を有する。２以上の扁平状活物質粒子の長軸方向はそれぞれ、負極層（３０）の厚み方向に対して成す角度が、０°以上３０°以下である。 | パナソニックＩＰマネジメント株式会社 | TSUCHIDA SHUZO; KOJIMA TOSHIYUKI | 土田 修三; 小島 俊之
56 | CN | 116789177 | A | 2023-09-22 | A cation-doped chloride solid electrolyte material and its preparation method and application | Zhejiang University of Science and Technology; Zhejiang Narada Power Source | The invention discloses a cation-doped chloride solid electrolyte material and its preparation method and application. The chemical formula of the solid electrolyte is Li2+4x-mxZr1-xMxCl6, M is a doping element, 0<x<0.4; m is doping The valence of the heteroelement M. In the present invention, Mn, Ni, Nb, La, Sm, Nd, Y, Ce, Ho, Te, Dy, Eu, Pr or Gd are used as doping elements to be doped into Li2ZrCl6 through a two-step ball milling method. The Li+ concentration in Li2ZrCl6 increases, and more Li+ vacancies are added after Nb5+ doping, thereby increasing the ionic conductivity. The two-step ball milling method can make the material react more fully and obtain a halide solid electrolyte with higher ionic conductivity. The chloride solid electrolyte of the present invention has high ionic conductivity at room temperature and the synthetic raw materials are cheaper than sulfide and other halide electrolytes. | https://www.b-science.net/PatentAccess/PatentMonitoring/PLR?country=CN&number=116789177&kind=A | https://www.b-science.net/PatentAccess/PatentMonitoring/PLQ?country=CN&number=116789177&kind=A | 一种阳离子掺杂型氯化物固态电解质材料及其制备方法和应用 | 本发明公开了一种阳离子掺杂型氯化物固态电解质材料及其制备方法和应用，固态电解质的化学式为Li2+4x‑mxZr1‑xMxCl6，M为掺杂元素，0<x<0.4；m为掺杂元素M的化合价。本发明通过两步球磨法，将Mn、Ni、Nb、La、Sm、Nd、Y、Ce、Ho、Te、Dy、Eu、Pr或Gd作为掺杂元素掺杂至Li2ZrCl6，掺杂后可使Li2ZrCl6中Li+浓度提高，Nb5+掺杂后增加了更多的Li+空位，从而提高离子电导率。两步球磨法可以使材料反应更充分，得到较高离子电导率的卤化物固态电解质。本发明的氯化物固态电解质在室温下有较高的离子电导率并且合成原料相对硫化物与其他卤化物电解质便宜。 | 浙江理工大学; 浙江南都电源动力股份有限公司 |  | 姚珠君; 史俊涛; 贾淇翔; 相佳媛; 屠芳芳; 张育红; 杨叶锋
57 | WO | 2023167100 | A1 | 2023-09-07 | SOLID-STATE BATTERY PACKAGE | MURATA MANUFACTURING CO [JP] | Provided is a solid-state battery package including a substrate, a solid-state battery provided on the substrate, a covering insulating layer provided to cover the main surface and side surfaces of the solid-state battery, and a covering inorganic film provided on the covering insulating layer. The covering inorganic film includes a wet-plated composite layer. The wet-plated composite layer has at least a first wet-plated layer and a second wet-plated layer provided on the first wet-plated layer. The first wet-plated layer has ductility and the second wet-plated layer has resistance to deterioration. | https://www.b-science.net/PatentAccess/PatentMonitoring/PLR?country=WO&number=2023167100&kind=A1 | https://www.b-science.net/PatentAccess/PatentMonitoring/PLQ?country=WO&number=2023167100&kind=A1 | 固体電池パッケージ | 基板と、基板上に設けられた固体電池と、固体電池の主面および側面を覆うように設けられた被覆絶縁層と、被覆絶縁層上に設けられた被覆無機膜を備える固体電池パッケージが提供される。被覆無機膜は湿式めっき複合層を含む。湿式めっき複合層は、少なくとも第１湿式めっき層と、第１湿式めっき層上に設けられた第２湿式めっき層を有する。第１湿式めっき層が延性を有し、第２湿式めっき層は耐変質性を有する。 | 株式会社村田製作所 | BABA AKIRA [JP]; NIWA YOSHITO [JP] | 馬場 彰; 二輪 義人
58 | CN | 116799296 | A | 2023-09-22 | In-situ cross-linked gel polymer electrolyte and manufacturing method thereof | Hyundai Motor Co., Ltd.; Kia Motors Corp.; Seoul National University R&DB Foundation | The present invention provides a gel polymer electrolyte manufactured through in-situ cross-linking reaction. The gel polymer electrolyte may include a porous membrane in which a fluorine-based compound, a lithium salt, and a cross-linking agent including a graphene-based compound are cross-linked. | https://www.b-science.net/PatentAccess/PatentMonitoring/PLR?country=CN&number=116799296&kind=A | https://www.b-science.net/PatentAccess/PatentMonitoring/PLQ?country=CN&number=116799296&kind=A | 原位交联凝胶聚合物电解质及其制造方法 | 本发明提供了一种通过原位交联反应制造的凝胶聚合物电解质。该凝胶聚合物电解质可以包括多孔膜，在该多孔膜中氟基化合物、锂盐和包括石墨烯基化合物在内的交联剂被交联。 | 现代自动车株式会社; 起亚株式会社; 首尔大学校产学协力团 |  | 权恩汦; 金元根; 徐撒母耳; 吴娟宗; 郭圭珠; 柳京汉; 李东县; 李钟赞; 郑大允; 陸真率; 洪东基
59 | JP | 2023130714 | A | 2023-09-21 | Electrochemical cell manufacturing method and electrochemical cell | Seiko Instruments Inc. | An object of the present invention is to provide a method for manufacturing an electrochemical cell and an electrochemical cell that can improve manufacturing efficiency. Manufacturing an electrochemical cell having a solid electrolyte layer 10, a positive electrode layer 20 located on one surface 10A of the solid electrolyte layer 10, and a negative electrode layer 30 located on the other surface 10B of the solid electrolyte layer 10. In the method, an impregnated sheet in which a conductive sheet 22 is impregnated with a cathode slurry containing a cathode active material and a binder is placed on one surface 10A of the solid electrolyte layer 10, and then the cathode slurry in the impregnated sheet is solidified. A method for manufacturing an electrochemical cell, comprising the step of forming a positive electrode layer 20. [Selection diagram] Figure 4 | https://www.b-science.net/PatentAccess/PatentMonitoring/PLR?country=JP&number=2023130714&kind=A | https://www.b-science.net/PatentAccess/PatentMonitoring/PLQ?country=JP&number=2023130714&kind=A | 電気化学セルの製造方法及び電気化学セル | 【課題】本発明は、製造効率を高められる電気化学セルの製造方法及び電気化学セルを目的とする。【解決手段】固体電解質層１０と、固体電解質層１０の一方の面１０Ａに位置する正極層２０と、固体電解質層１０の他方の面１０Ｂに位置する負極層３０とを有する電気化学セルの製造方法において、正極活物質とバインダーとを含む正極スラリーを導電性シート２２に含浸した含浸シートを、固体電解質層１０の一方の面１０Ａに位置させ、次いで、前記含浸シート中の前記正極スラリーを固化して、正極層２０とする工程を有する、電気化学セルの製造方法。【選択図】図４ | セイコーインスツル株式会社 |  | 牧島 聖弥
60 | CN | 116742114 | A | 2023-09-12 | Solid electrolyte, solid battery and preparation method | Guangdong Haopeng New Energy Technology Co., Ltd. | In order to overcome the problems in the prior art that solid electrolytes have low ionic conductivity at room temperature, are easily oxidized and unstable, and are difficult to match with high-voltage positive electrodes, making it difficult to increase energy density, the present invention provides a solid electrolyte, which includes an oxide solid electrolyte layer and a polymer The polymer solid electrolyte layer is arranged opposite to the positive electrode sheet, and the polymer solid electrolyte layer is arranged opposite to the negative electrode sheet. The oxide solid electrolyte layer includes an oxide. At the same time, the present invention also provides a solid-state battery including the solid-state electrolyte and a preparation method of the solid-state battery. In the solid electrolyte provided by the invention, the oxide solid electrolyte layer is arranged opposite to the positive electrode sheet. Through the high voltage window of the oxide solid electrolyte layer, the positive electrode high voltage material is prevented from oxidizing the electrolyte material. The polymer solid electrolyte layer is arranged opposite to the negative electrode sheet, which can It effectively increases the moisture content between the negative electrode interface and the solid electrolyte, alleviates the problem of lithium deposition and improves the cycle performance of solid-state batteries. | https://www.b-science.net/PatentAccess/PatentMonitoring/PLR?country=CN&number=116742114&kind=A | https://www.b-science.net/PatentAccess/PatentMonitoring/PLQ?country=CN&number=116742114&kind=A | 一种固态电解质、固态电池及制备方法 | 为克服现有技术中固态电解质室温离子电导率低、易氧化不稳定，难与高电压正极匹配，造成能量密度提升困难的问题，本发明提供一种固态电解质，包括氧化物固态电解质层和聚合物固态电解质层，氧化物固态电解质层用于与正极片相对设置，聚合物固态电解质层用于与负极片相对设置，氧化物固态电解质层包括氧化物。同时，本发明还提供了包括所述固态电解质的固态电池及固态电池的制备方法。本发明提供的固态电解质，氧化物固态电解质层与正极片相对设置，通过氧化物固态电解质层的高电压窗口，避免正极高电压材料氧化电解质材料，聚合物固态电解质层与负极片相对设置，可有效增加负极界面与固态电解质的润湿度，缓解析锂问题并提高固态电池循环性能。 | 广东省豪鹏新能源科技有限公司 |  | 丁意军; 胡大林; 李辉; 黄圣华; 李璐; 方凯斌; 侯林玲
61 | JP | 2023125397 | A | 2023-09-07 | All solid battery | TDK Corp. | An object of the present invention is to provide an all-solid-state battery whose capacity can be increased. An all-solid-state battery according to the present embodiment includes a sintered body having a positive electrode, a negative electrode, and a solid electrolyte layer between the positive electrode and the negative electrode, and the positive electrode has a positive electrode current collector. and a positive electrode active material, the positive electrode current collector is Ag, and the positive electrode active material contains one or more selected from the group consisting of Co, Ni, Mn, Fe, and V. Contains metal oxides. [Selection diagram] Figure 2 | https://www.b-science.net/PatentAccess/PatentMonitoring/PLR?country=JP&number=2023125397&kind=A | https://www.b-science.net/PatentAccess/PatentMonitoring/PLQ?country=JP&number=2023125397&kind=A | 全固体電池 | 【課題】容量を増やすことができる全固体電池を提供することを目的とする。【解決手段】本実施形態にかかる全固体電池は、正極と、負極と、前記正極と前記負極との間の固体電解質層と、を有する焼結体を備え、前記正極は、正極集電体と正極活物質とを有し、前記正極集電体は、Ａｇであり、前記正極活物質は、Ｃｏ、Ｎｉ、Ｍｎ、Ｆｅ、Ｖからなる群から選択されるいずれか一つ以上を含む遷移金属酸化物を含む。【選択図】図２ | ＴＤＫ株式会社 |  | 佐藤 洋; 益子 泰輔; 小宅 久司; 室井 雅之
62 | CN | 116742113 | A | 2023-09-12 | Gel electrolyte, preparation method thereof, and lithium iron manganese phosphate battery using the same | Eve Energy Co., Ltd. | The invention provides a gel electrolyte, a preparation method thereof, and a lithium manganese iron phosphate battery using the gel electrolyte. The gel electrolyte is prepared through in-situ polymerization; the raw materials for preparing the gel electrolyte include conductive polymers, ion conductive matrices, Acrylate monomer, photoinitiator; wherein, the preparation method of conductive polymer includes the following steps: Step 1. Mix aminopyrimidine monomer and alkaline electrolyte, and then heat the reaction system to 180~200°C and react for 10~ 25min; Step 2. After cooling the reaction system to 20-30°C, add isocyanate acrylate monomer and react for 15-25min; Step 3. Cool the product of Step 2 until precipitated solids are precipitated, and the precipitated solids are conductive. polymer. The gel electrolyte provided by the present invention can significantly reduce the interface resistance between the polymer and the positive and negative electrodes, thereby improving the problem of poor conductivity of lithium iron manganese phosphate batteries using the gel electrolyte. | https://www.b-science.net/PatentAccess/PatentMonitoring/PLR?country=CN&number=116742113&kind=A | https://www.b-science.net/PatentAccess/PatentMonitoring/PLQ?country=CN&number=116742113&kind=A | 一种凝胶电解质及其制备方法、应用其的磷酸锰铁锂电池 | 本发明提供一种凝胶电解质及其制备方法、应用其的磷酸锰铁锂电池，制备该凝胶电解质通过原位聚合反应制备得到；制备凝胶电解质的原料包括导电聚合物、离子导电基质、丙烯酸酯单体、光引发剂；其中，导电聚合物的制备方法包括如下步骤：步骤1.将氨基嘧啶单体、碱性电解液混合，随后将反应体系升温至180～200℃下反应10～25min；步骤2.将反应体系冷却至20～30℃后，加入异氰酸丙烯酸酯单体，反应15～25min；步骤3.对步骤2的产物进行降温处理至析出沉淀固体，沉淀固体为导电聚合物。本发明所提供的凝胶电解质能够显著降低聚合物与正负极之间的界面阻抗，从而改善应用凝胶电解质的磷酸锰铁锂电池导电性较差的问题。 | 湖北亿纬动力有限公司 |  | 付怡; 魏成卓; 官仕齐
63 | CN | 116799289 | A | 2023-09-22 | Solid electrolyte and preparation method thereof | Chongqing Runji Far East New Material Technology Co., Ltd. | The invention relates to the technical field of solid electrolytes and discloses a solid electrolyte and a preparation method thereof. The raw materials of the solid electrolyte include main oxides and lithium salts. The main oxides include pore-forming agents and framework materials. The added amount of lithium salts is mainly 3 to 20% of the mass of the material oxide; the pores of the solid electrolyte are filled with liquid electrolyte. The present invention uses a method of combining solid electrolyte and liquid electrolyte to prepare a semi-solid electrolyte. The solid electrolyte is composed of loose and porous materials, which virtually increases the specific surface area of the solid electrolyte and increases the transmission of lithium ions in the solid electrolyte. aisle. At the same time, the holes of the solid electrolyte are filled with liquid electrolyte, which further increases the ionic conductivity. Since there is no separator, the problem of dendrite penetration is solved. | https://www.b-science.net/PatentAccess/PatentMonitoring/PLR?country=CN&number=116799289&kind=A | https://www.b-science.net/PatentAccess/PatentMonitoring/PLQ?country=CN&number=116799289&kind=A | 一种固态电解质及其制备方法 | 本发明涉及固态电解质技术领域，公开了一种固态电解质及其制备方法，固态电解质原料包括主料氧化物和锂盐，主料氧化物包括造孔剂和骨架材料，锂盐的添加量为主料氧化物质量的3～20％；固态电解质的孔隙内填充有液态电解液。本发明采用固态电解质与液态电解液相结合的方法制备半固态电解质，其中固态电解质是由疏松多孔的材料构成，无形间增加了固态电解质的比表面积，并且增多了锂离子在固态电解质中传输的通道。同时在固态电解质的孔洞中填充了液态电解液，进一步增大了离子电导率，由于没有隔膜的存在解决了枝晶穿透的问题。 | 重庆润际远东新材料科技股份有限公司 |  | 付黎; 付博文; 陈晓健; 陈远君; 刘军; 冉燕; 彭启梦
64 | CN | 116799293 | A | 2023-09-22 | A rare earth halide solid electrolyte material and its preparation method and use | Yibin Nanmu Nano Technology Co., Ltd. | The invention relates to a rare earth halide solid electrolyte material and its preparation method and use. The general chemical formula of the rare earth halide solid electrolyte material is Li1+xM1-xAxCl4; 0≤x≤0.3, M is a rare earth element, including La and Ce. , Pr, Nd, Pm, Sm, Eu, one or more of Gd, Tb, Dy, Ho, Er, Tm, Yb, Lu, Sc or Y, A is an element doping and replacing M, including One or more of Ca, Sr or Ba; the rare earth halide solid electrolyte material has a zircon-like tetragonal crystal structure, which belongs to the three-dimensional structure of the I41/a space group, and the unit cell parameter #imgabs0#α=β=γ=90 °, #imgabs1# The chloride ions in the crystal lattice are in a non-closely packed form, and there are one-dimensional pores, which are suitable for the transmission of lithium ions and form continuous three-dimensional conduction through rare earth vacancies. | https://www.b-science.net/PatentAccess/PatentMonitoring/PLR?country=CN&number=116799293&kind=A | https://www.b-science.net/PatentAccess/PatentMonitoring/PLQ?country=CN&number=116799293&kind=A | 一种稀土卤化物固态电解质材料及其制备方法和用途 | 本发明涉及一种稀土卤化物固态电解质材料及其制备方法和用途，稀土卤化物固态电解质材料的化学通式为Li1+xM1‑xAxCl4；0≤x≤0.3，M为稀土元素，包括La、Ce、Pr、Nd、Pm、Sm、Eu，Gd、Tb、Dy、Ho、Er、Tm、Yb、Lu、Sc或Y中的一种或多种，A为对M进行掺杂取代的元素，包括Ca、Sr或Ba中的一种或多种；稀土卤化物固态电解质材料是锆石状四方晶系结构，属于I41/a空间群三维结构，晶胞参数#imgabs0#α＝β＝γ＝90°，#imgabs1#晶格中氯离子呈非紧密堆积形式，存在一维孔道，适合锂离子的传输，通过稀土空位形成连续的三维传导。 | 宜宾南木纳米科技有限公司 |  | 代少杰; 曹文卓; 闫昭; 李婷
65 | CN | 116750973 | A | 2023-09-15 | A glass-ceramic sulfide electrolyte and its preparation method and application | Shenzhen Xinguneng Technology Co., Ltd. | The invention discloses a preparation method and application of a glass-ceramic sulfide electrolyte. The composition formula of the glass-ceramic sulfide electrolyte is 75Li2S-(25-x)P2S5-xP2O5 (mol%), 1≤x≤25. The present invention partially replaces P2S5 with different contents of P2O5 and prepares 75Li2S-(25-x)P2S5-xP2O5 (mol%) glass ceramic electrolyte through high-energy ball milling and heat treatment. When x=10, the ionic conductivity of the glass ceramic electrolyte is the highest, reaching 6.31×10-5S/cm. Li2S‑P2S5‑P2O5 system glass and glass ceramic electrolytes have the advantages of high room temperature lithium ion conductivity, good electrochemical stability and simple preparation process, and have good commercial application value. | https://www.b-science.net/PatentAccess/PatentMonitoring/PLR?country=CN&number=116750973&kind=A | https://www.b-science.net/PatentAccess/PatentMonitoring/PLQ?country=CN&number=116750973&kind=A | 一种玻璃-陶瓷硫化物电解质及其制备方法和应用 | 本发明公开了一种玻璃‑陶瓷硫化物电解质的制备方法和应用，所述玻璃‑陶瓷硫化物电解质组成式为75Li2S‑(25‑x)P2S5‑xP2O5(mol％)，1≤x≤25。本发明用不同含量的P2O5部分取代P2S5经高能球磨及热处理作用制备了75Li2S‑(25‑x)P2S5‑xP2O5(mol％)玻璃陶瓷电解质。当x＝10时，玻璃陶瓷电解质的离子电导率最高，能够达到6.31×10‑5S/cm。Li2S‑P2S5‑P2O5体系玻璃及玻璃陶瓷电解质具有室温锂离子电导率高、电化学稳定性好以及制备工艺简单等优点，有很好的商业应用价值。 | 深圳市新固能科技有限公司 |  | 柴中华
66 | CN | 116779943 | A | 2023-09-19 | Solid-state battery and preparation method | Shanghai Lanjun New Energy Technology Co., Ltd. | The invention provides a solid-state battery and a preparation method. The solid-state battery includes: a positive electrode layer, a negative electrode layer, a PEO-based solid electrolyte membrane layer located between the positive electrode layer and the negative electrode layer, and a PEO-based solid electrolyte membrane layer located between the negative electrode layer and the negative electrode layer. PEO membrane layers between the PEO-based solid electrolyte membrane layers. The present invention can effectively inhibit the growth of lithium dendrites in the negative electrode through the PEO film layer located between the negative electrode layer and the PEO-based solid electrolyte film layer, thereby preventing lithium dendrites from accumulating, piercing the separator, and causing an internal short circuit in the battery. The phenomenon of battery fire or explosion; and the solid-state battery uses the PEO-based solid electrolyte membrane layer, there will be no leakage of electrolyte, let alone fire; secondly, the solid-state battery cycle has a high The capacity retention rate is 96.49% after 3000 cycles, so the present invention can provide a safe and high-performance solid-state battery. | https://www.b-science.net/PatentAccess/PatentMonitoring/PLR?country=CN&number=116779943&kind=A | https://www.b-science.net/PatentAccess/PatentMonitoring/PLQ?country=CN&number=116779943&kind=A | 一种固态电池及制备方法 | 本发明提供一种固态电池及制备方法，所述固态电池包括：正极层、负极层、位于所述正极层与所述负极层之间的PEO基固态电解质膜层、以及位于所述负极层与所述PEO基固态电解质膜层之间的PEO膜层。本发明通过位于所述负极层与所述PEO基固态电解质膜层之间的所述PEO膜层可以有效抑制负极锂枝晶的生长，避免锂枝晶累计，刺穿隔膜，造成电池内部短路，电池起火或爆炸的现象；且所述固态电池采用的是所述PEO基固态电解质膜层，不会发生电解液的泄漏，更不会有起火现象发生；其次，所述固态电池循环具有较高的容量保持率，在3000圈后容量可在96.49％，从而本发明可提供一种安全高性能的固态电池。 | 上海兰钧新能源科技有限公司 |  | 常清泉
67 | CN | 116742276 | A | 2023-09-12 | Composite solid polymer electrolyte CSPEs separator and its preparation method and application | Shandong Zhengshang Energy Technology Co., Ltd. | The invention discloses a composite solid polymer electrolyte CSPEs separator and its preparation method and application, and belongs to the technical field of lithium metal batteries. The present invention applies LiPEBI single-ion conductive polymer electrolyte to the PEO/LiTFSI system to obtain a composite solid polymer electrolyte. The polymer LiPEBI not only has super-delocalized lithium disulfonyl carriers, which helps to further reduce the crystallinity of PEO, but the polyanions (‑SO2N-SO2‑) and flexible alkoxy chains can also act as lithium ions. Conduction provides ion channels. In addition, the addition of single-ion polymer electrolyte is also of great significance for increasing the lithium ion migration number and mitigating concentration polarization generated during battery operation. The battery assembled using the composite solid polymer electrolyte system has an initial discharge specific capacity of 137.3mAh g‑1 at a current density of 0.4C at 60°C. It still has a capacity of 128.8mAh g‑1 after 100 charge and discharge cycles. Only 6.2% of the initial capacity is attenuated, and the Coulombic efficiency remains around 98%. | https://www.b-science.net/PatentAccess/PatentMonitoring/PLR?country=CN&number=116742276&kind=A | https://www.b-science.net/PatentAccess/PatentMonitoring/PLQ?country=CN&number=116742276&kind=A | 复合固态聚合物电解质CSPEs隔膜及其制备方法和应用 | 本发明公开了一种复合固态聚合物电解质CSPEs隔膜及其制备方法和应用，属于锂金属电池技术领域。本发明将LiPEBI单离子导电聚合物电解质应用于PEO/LiTFSI体系中，得到复合固态聚合物电解质。聚合物LiPEBI不仅具有超离域性质的双磺酰亚锂载流子，有助于进一步降低PEO的结晶度，聚阴离子(‑SO2N－SO2‑)和柔性的烷氧链还可以为锂离子的传导提供离子通道。此外，单离子聚合物电解质的添加，对于提高锂离子迁移数，缓解电池运行过程中产生的浓差极化也具有重要意义。使用复合固态聚合物电解质体系所组装的电池在60℃时0.4C的电流密度下，初始放电比容量为137.3mAh g‑1，经历100次充放电循环后仍然有128.8mAh g‑1的容量，仅衰减了初始容量的6.2％，且库伦效率保持在98％左右。 | 山东正熵能源科技有限公司 |  | 郑永超; 赵玉娟; 陈小丽; 王茜; 王菲; 李海滨
68 | CN | 116742107 | A | 2023-09-12 | A composite solid electrolyte membrane for lithium metal negative electrode and preparation method thereof | Wuhan Zhongke Advanced Material Technology Co., Ltd. | The present invention relates to the technical field of solid lithium batteries, and in particular to a solid electrolyte used for lithium metal negative electrodes and a preparation method thereof. The composite solid electrolyte membrane provided by the invention includes lithium salt, PVDF-based polymer and Mg3N2 nanopowder. The method for preparing a composite solid electrolyte membrane of the present invention includes: Step 1. Prepare a lithium salt solution and a PVDF-based polymer glue using DMF and acetone as solvents respectively, and then mix the lithium salt solution and the PVDF-based polymer glue to obtain a mixed solution ; Step 2, add Mg3N2 nanopowder to the mixture obtained in step 1, and disperse evenly by ultrasonic to obtain a slurry; step 3, stir the slurry obtained in step 2 while heating, then pour the slurry into the mold, and dry it The composite solid electrolyte membrane is obtained. The composite solid electrolyte membrane provided by the invention has high ionic conductivity and good stability for lithium metal negative electrodes. The preparation method is simple and easy to operate, and is suitable for large-scale industrial production. | https://www.b-science.net/PatentAccess/PatentMonitoring/PLR?country=CN&number=116742107&kind=A | https://www.b-science.net/PatentAccess/PatentMonitoring/PLQ?country=CN&number=116742107&kind=A | 一种用于锂金属负极的复合固态电解质膜及其制备方法 | 本发明涉及固态锂电池技术领域，具体涉及一种用于锂金属负极的固态电解质及其制备方法。本发明提供的复合固态电解质膜，包括锂盐、PVDF基聚合物及Mg3N2纳米粉末。本发明制备复合固态电解质膜的方法包括：步骤1、分别以DMF和丙酮为溶剂配置锂盐溶液和PVDF基聚合物胶液，然后将锂盐溶液和PVDF基聚合物胶液混合，得到混合液；步骤2、在步骤1所得混合液中加入Mg3N2纳米粉末，超声分散均匀，得到浆料；步骤3、边加热边搅拌步骤2中所得浆料，然后将浆料倒入模具中，烘干后得到所述复合固态电解质膜。本发明提供的复合固态电解质膜具有较高的离子电导率，且对锂金属负极的稳定性较好，并且制备方法简单易操作，适合大规模工业化生产。 | 武汉中科先进材料科技有限公司 |  | 王彬力; 张响飞; 匡升建; 覃云; 宋书竹; 孙光毅
69 | CN | 116779952 | A | 2023-09-19 | Halide solid electrolyte and battery using same | Zhongchuang Xinhang Technology Group Co., Ltd. | The invention provides a halide solid electrolyte and a battery using the same. The chemical composition of the above-mentioned halide solid electrolyte satisfies the general formula (2+n)LiCl·(1‑n)ZrCl4·nM. In the general formula, the chemical composition of M contains Fe element, and the value of n satisfies 0<n< 1; In the X-ray diffraction pattern of the halide solid electrolyte: the diffraction intensity corresponding to 2Θ=30° is used as the first characteristic diffraction peak intensity, marked as I1; the diffraction intensity corresponding to 2Θ=32.8° is used as the second characteristic diffraction peak Intensity, marked as I2; take the diffraction intensity corresponding to 2Θ=34° as the third characteristic diffraction peak intensity, marked as I3; the structure of the halide solid electrolyte satisfies, I2/I1=0.45~3, and, I2/I3=0.6 ~2.6. The above-mentioned halide solid electrolyte provided by the present invention has excellent ionic conductivity and high stability against high voltage. | https://www.b-science.net/PatentAccess/PatentMonitoring/PLR?country=CN&number=116779952&kind=A | https://www.b-science.net/PatentAccess/PatentMonitoring/PLQ?country=CN&number=116779952&kind=A | 一种卤化物固态电解质及应用其的电池 | 本发明提供一种卤化物固态电解质及应用其的电池。上述卤化物固态电解质的化学组成满足通式(2+n)LiCl·(1‑n)ZrCl4·nM，在通式中，M的化学组成中含有Fe元素，n的取值满足0<n<1；在卤化物固态电解质的X射线衍射图谱中：以2Θ＝30°对应的衍射强度作为第一特征衍射峰强度，标记为I1；以2Θ＝32.8°对应的衍射强度作为第二特征衍射峰强度，标记为I2；以2Θ＝34°对应的衍射强度作为第三特征衍射峰强度，标记为I3；卤化物固态电解质的结构满足，I2/I1＝0.45～3，且，I2/I3＝0.6～2.6。本发明提供的上述卤化物固态电解质具备优异的离子电导率以及高的耐高电压稳定性。 | 中创新航科技集团股份有限公司 |  | 齐浩军; 胡瀚; 向静; 彭祖铃; 许博伟; 徐颜峰
70 | CN | 116799287 | A | 2023-09-22 | Modification method of solid electrolyte, modified solid electrolyte and electrochemical device | Beijing CHJ Automotive Technology Co., Ltd. | This application proposes a solid electrolyte modification method, a modified solid electrolyte and an electrochemical device. The solid electrolyte modification method includes the following process: dissolving an organic lithium salt containing a lithiophilic functional group in an organic solvent, An organic lithium salt solution is obtained; the organic lithium salt solution is coated on the solid electrolyte and dried to obtain a modified solid electrolyte. The lithium ion salt solution is directly coated on the surface of the electrolyte to form a lithiophilic organic layer. The modification method is simple and low-cost, and the formed lithiophilic organic layer improves the direct contact between the electrolyte layer and the electrode. , reduce the interface resistance, and at the same time, the lithiophilic functional group can effectively homogenize the distribution of lithium ions on the surface of the negative electrode, ensure the uniformity of lithium deposition, and reduce the growth of lithium dendrites. | https://www.b-science.net/PatentAccess/PatentMonitoring/PLR?country=CN&number=116799287&kind=A | https://www.b-science.net/PatentAccess/PatentMonitoring/PLQ?country=CN&number=116799287&kind=A | 固态电解质的改性方法、改性固态电解质以及电化学装置 | 本申请提出一种固态电解质的改性方法、改性固态电解质以及电化学装置，其中，固态电解质的改性方法，包括如下过程：将含有亲锂性官能团的有机锂盐溶于有机溶剂中，得到有机锂盐溶液；在固态电解质上涂覆所述有机锂盐溶液，干燥，得到改性固态电解质。直接通过涂覆方式在电解质表面涂敷有锂离盐溶液，形成一层亲锂性的有机层，改性方法简单、成本低，并且形成的亲锂性有机层提升电解质层与电极直接的接触，降低界面阻抗，同时亲锂官能团可以有效均匀化锂离子在负极表面的分布情况，确保锂沉积的均匀性，降低锂枝晶的生长。 | 北京车和家汽车科技有限公司 |  | 康丹苗
71 | CN | 116742109 | A | 2023-09-12 | A method of manufacturing an all-solid-state power lithium-ion battery | Bicester (Zhenjiang) Energy Technology Co., Ltd. | The invention provides a method for manufacturing an all-solid-state power lithium-ion battery, which includes the following steps: Step 1: Prepare positive electrode materials, negative electrode materials and current collectors. The positive electrode materials are mixed in proportion by active materials, conductive agents and polymer electrolytes. to obtain a positive electrode mixture; step 2: ball-mill the positive electrode mixture to obtain a uniform positive electrode slurry, roll the positive electrode slurry into sheets, and dry the positive electrode slurry and sulfide rolled into sheets in a vacuum sealed tube. become. Involving the field of lithium-ion battery technology. In the present invention, the charge and discharge capacity and cycle performance of the all-solid-state lithium-ion battery assembled by using the ternary sulfide electrolyte are significantly improved. Through the ball-to-material ratio of 10:1, the crystal structure after ball milling is still cubic. phase, maintaining the high original ionic conductivity, improving the stability of metallic lithium, improving the contact area between solid particles of the battery, and increasing the lithium ion transmission path, thus increasing the conductivity and reducing the internal resistance of the battery. | https://www.b-science.net/PatentAccess/PatentMonitoring/PLR?country=CN&number=116742109&kind=A | https://www.b-science.net/PatentAccess/PatentMonitoring/PLQ?country=CN&number=116742109&kind=A | 一种全固态动力锂离子电池的制作方法 | 本发明提供一种全固态动力锂离子电池的制作方法，包括以下步骤：步骤一：准备正极材料、负极材料和集流体，所述正极材料是由活性材料、导电剂、聚合物电解质按比例混合而成，制得正极混合物；步骤二：将正极混合物球磨得到均匀的正极浆料，将正极浆料辊压成片，把辊压成片的正极浆料和硫化物置于真空封管中干燥而成。涉及锂离子电池技术领域。本发明，通过采用三元硫化物电解质所组装的全固态锂离子电池的充放电容量和循环性能均有显著的提高，通过10∶1的球料比，使球磨后的晶体结构仍为立方相，保持了原始离子电导率高，提高金属锂稳定性，改善了电池固固颗粒间的接触面积，增加了锂离子传输的路径，从而提高了电导率和降低了电池内阻。 | 比斯特（镇江）能源科技有限公司 |  | 陈丽; 张静; 张敏
72 | KR | 20230129121 | A | 2023-09-06 | APPARATUS FOR MANUFACTURING LITHIUM SULFIDE | Lake Technology Ltd. | An apparatus for producing lithium sulfide according to the present invention includes a reaction chamber having a reaction space for producing lithium sulfide and equipped to move the supplied lithium raw material along a predetermined direction; A lithium raw material supply unit provided to continuously supply lithium raw material to the upstream side in a predetermined direction from the reaction chamber; A hydrogen sulfide supply unit provided to supply hydrogen sulfide to the reaction chamber; a heating unit provided to heat the reaction space; A lithium sulfide recovery unit provided on the downstream side of the reaction chamber in a predetermined direction and provided to recover lithium sulfide produced by a reaction between hydrogen sulfide and lithium raw materials in the reaction chamber; an inert gas supply unit provided to supply an inert gas to the upstream side of the reaction chamber in a predetermined direction; and a moisture removal unit provided on the downstream side of the reaction chamber in a predetermined direction to recover the gas discharged from the reaction chamber, remove water vapor from the gas, and then supply the gas back to the upstream side of the reaction chamber in a predetermined direction, and hydrogen sulfide. The supply unit is a hydrogen sulfide reactor that is provided separately from the hydrogen sulfide reaction chamber and includes a mixing device provided to synthesize hydrogen sulfide by mixing hydrogen gas and liquid sulfur recovered from the hydrogen sulfide reaction chamber and then supply it into the liquid sulfur contained in the hydrogen sulfide reaction chamber. . | https://www.b-science.net/PatentAccess/PatentMonitoring/PLR?country=KR&number=20230129121&kind=A | https://www.b-science.net/PatentAccess/PatentMonitoring/PLQ?country=KR&number=20230129121&kind=A | 황화리튬 제조 장치 | 본 발명에 따른 황화리튬 제조 장치는, 황화리튬을 생성하기 위한 반응 공간을 가지며, 공급받은 리튬 원료를 소정 방향을 따라 이동시키도록 구비된 반응 챔버; 반응 챔버에서 소정 방향의 상류측에 리튬 원료를 연속적으로 공급하도록 구비된 리튬 원료 공급부; 반응 챔버에 황화수소를 공급하도록 구비된 황화수소 공급부; 반응 공간을 가열하도록 구비된 가열부; 반응 챔버에서 소정 방향의 하류측에 마련되고, 반응 챔버 내에서 황화수소와 리튬 원료 간 반응으로 생성된 황화리튬을 회수하도록 구비된 황화리튬 회수부; 반응 챔버에서 소정 방향의 상류측에 불활성기체를 공급하도록 구비된 불활성기체 공급부; 및 반응 챔버에서 소정 방향의 하류측에 마련되어 반응 챔버로부터 배출되는 기체를 회수하고, 기체로부터 수증기를 제거한 후 기체를 반응 챔버의 소정 방향의 상류측에 다시 공급하도록 구비된 수분 제거부를 포함하고, 황화수소 공급부는, 황화수소 반응 챔버와 별도로 마련되고, 수소 가스와 황화수소 반응 챔버로부터 회수된 액체 유황을 혼합하여 황화수소를 합성한 후, 황화수소 반응 챔버에 수용된 액체 유황 내에 공급하도록 마련된 혼합 장치를 포함하는 황화수소 반응기이다. | 주식회사 레이크테크놀로지 |  | 정성훈; 안영주; 박종인; 백성윤; 나용환; 조익행; 송창호; 김진동
73 | KR | 20230129119 | A | 2023-09-06 | APPARATUS FOR MANUFACTURING LITHIUM SULFIDE | Lake Technology Ltd. | The lithium sulfide production apparatus according to the present invention includes a reaction chamber having a reaction space for producing lithium sulfide and equipped to move the supplied lithium raw material along a predetermined direction; A lithium raw material supply unit provided to continuously supply lithium raw material to the upstream side in a predetermined direction from the reaction chamber; A hydrogen sulfide supply unit provided to supply hydrogen sulfide to the reaction chamber; a heating unit provided to heat the reaction space; A lithium sulfide recovery unit provided on the downstream side of the reaction chamber in a predetermined direction and provided to recover lithium sulfide produced by a reaction between hydrogen sulfide and lithium raw materials in the reaction chamber; an inert gas supply unit provided to supply an inert gas to the upstream side of the reaction chamber in a predetermined direction; and a moisture removal unit provided on the downstream side of the reaction chamber in a predetermined direction to recover the gas discharged from the reaction chamber, remove water vapor from the gas, and then supply the gas back to the upstream side of the reaction chamber in a predetermined direction, and hydrogen sulfide. The supply unit is a hydrogen sulfide reactor that is provided separately from the hydrogen sulfide reaction chamber and includes a mixing device provided to synthesize hydrogen sulfide by mixing hydrogen gas and liquid sulfur recovered from the hydrogen sulfide reaction chamber and then supply the liquid sulfur contained in the hydrogen sulfide reaction chamber. . | https://www.b-science.net/PatentAccess/PatentMonitoring/PLR?country=KR&number=20230129119&kind=A | https://www.b-science.net/PatentAccess/PatentMonitoring/PLQ?country=KR&number=20230129119&kind=A | 황화리튬 제조 장치 | 본 발명에 따른 황화리튬 제조 장치는, 황화리튬을 생성하기 위한 반응 공간을 가지며, 공급받은 리튬 원료를 소정 방향을 따라 이동시키도록 구비된 반응 챔버; 반응 챔버에서 소정 방향의 상류측에 리튬 원료를 연속적으로 공급하도록 구비된 리튬 원료 공급부; 반응 챔버에 황화수소를 공급하도록 구비된 황화수소 공급부; 반응 공간을 가열하도록 구비된 가열부; 반응 챔버에서 소정 방향의 하류측에 마련되고, 반응 챔버 내에서 황화수소와 리튬 원료 간 반응으로 생성된 황화리튬을 회수하도록 구비된 황화리튬 회수부; 반응 챔버에서 소정 방향의 상류측에 불활성기체를 공급하도록 구비된 불활성기체 공급부; 및 반응 챔버에서 소정 방향의 하류측에 마련되어 반응 챔버로부터 배출되는 기체를 회수하고, 기체로부터 수증기를 제거한 후 기체를 반응 챔버의 소정 방향의 상류측에 다시 공급하도록 구비된 수분 제거부를 포함하고, 황화수소 공급부는, 황화수소 반응 챔버와 별도로 마련되고, 수소 가스와 황화수소 반응 챔버로부터 회수된 액체 유황을 혼합하여 황화수소를 합성한 후, 황화수소 반응 챔버에 수용된 액체 유황 내에 공급하도록 마련된 혼합 장치를 포함하는 황화수소 반응기이다. | 주식회사 레이크테크놀로지 |  | 안영주; 정성훈; 김철기; 백성윤; 나용환; 조익행; 송창호; 김진동
74 | CN | 116742145 | A | 2023-09-12 | A solid electrolyte continuous preparation process and device | Shanghai Legion Electronic Technology Co., Ltd.; Shanghai Lianjing Automation Technology Co., Ltd. | This application provides a solid electrolyte continuous preparation process and device, which relates to the technical field of lithium battery manufacturing. The preparation process includes: unrolling the bottom film; laying the solid electrolyte evenly on the bottom film; unrolling the cover film on the surface of the solid electrolyte to form a composite layer; subjecting the composite layer to hot-pressing composite processing; cooling and shaping the processed composite layer Process to obtain an electrolyte membrane; wind up the electrolyte membrane. The preparation device includes a bottom film unwinding mechanism, a cover film unwinding mechanism, a hot pressing composite roller group, a cooling and shaping roller group, and an electrolyte film winding mechanism that are arranged in sequence along a single direction; the bottom film unwinding mechanism is connected with the cover film unwinding mechanism There is also a quantitative feeding mechanism between the mechanisms for evenly laying solid electrolyte on the bottom film. This application can realize the continuous production of electrolyte membranes by compounding the solid electrolyte, bottom film and cover film together, and then using a pressure roller to sequentially perform hot pressing compounding and cooling and shaping steps. | https://www.b-science.net/PatentAccess/PatentMonitoring/PLR?country=CN&number=116742145&kind=A | https://www.b-science.net/PatentAccess/PatentMonitoring/PLQ?country=CN&number=116742145&kind=A | 一种固态电解质连续化制备工艺及装置 | 本申请提供了一种固态电解质连续化制备工艺及装置，涉及锂电池制造技术领域。制备工艺包括：放卷底膜；将固态电解质均匀铺设于底膜上；在固态电解质表面放卷盖膜，形成复合层；将复合层进行热压复合处理；将经过处理的复合层进行冷却定型处理，获电解质膜；收卷电解质膜。制备装置包括沿单一方向依次设置的底膜放卷机构、盖膜放卷机构、热压复合辊组、冷却定型辊组以及电解质膜收卷机构；底膜放卷机构与所述盖膜放卷机构之间还设有用于向底膜上均匀铺设固态电解质的定量下料机构。本申请通过将固态电解质以及底膜与盖膜复合在一起，再利用压辊依次对其进行热压复合以及冷却定型步骤，可以实现电解质膜的连续化生产。 | 上海联净电子科技有限公司; 上海联净自动化科技有限公司 |  | 贾奎; 涂伯乐; 杨胜贤; 刘志海; 文潇
75 | CN | 116779955 | A | 2023-09-19 | Preparation method of polymer electrolyte and battery | Zhejiang Wynca Chemical Industry Group Co., Ltd. | The present invention relates to the field of batteries, and more specifically, to a polymer electrolyte and a method for preparing a battery. The preparation method of the polymer electrolyte includes: preparing cellulose aerogel; in-situ preparation of a polymer electrolyte precursor solution, where the electrolyte precursor is a lithium salt and a polymer; in-situ polymerization to prepare the polymer electrolyte, and the fiber The plain aerogel is mixed with the polymer electrolyte precursor to obtain the polymer electrolyte. The polymer electrolyte is polymerized in situ in the cellulose aerogel, which effectively avoids the interface problem between the solid electrolyte and the electrode in the solid-state battery, ensuring the battery has excellent electrochemical stability and excellent electrochemical performance. | https://www.b-science.net/PatentAccess/PatentMonitoring/PLR?country=CN&number=116779955&kind=A | https://www.b-science.net/PatentAccess/PatentMonitoring/PLQ?country=CN&number=116779955&kind=A | 一种聚合物电解质及电池的制备方法 | 本发明涉及电池领域，更具体地，涉及一种聚合物电解质及电池的制备方法。该聚合物电解质的制备方法包括：制备纤维素气凝胶；原位制备聚合物电解质前驱体溶液，所述电解质前驱体为锂盐与聚合物；原位聚合制备聚合物电解质，将所述纤维素气凝胶与所述聚合物电解质前驱体混合，得到所述聚合物电解质。聚合物电解质在纤维素气凝胶中原位聚合，有效的避免了固态电池中固态电解质与电极的界面问题，保障了电池具有优异的电化学稳定性以及优良的电化学性能。 | 浙江新安化工集团股份有限公司 |  | 吕嘉兴; 沈康; 谭元忠; 张兵; 陆盈盈

## Description
b-science.net - 2023-10-10
Lithium-ion batteries - electrolytes - solid & semi-solid
13,110 patent documents were scored, which were added to our database from 2023-09-13 until 2023-09-27.
Disclaimer
We are committed to listen to and provide high quality services to the energy storage community, but we cannot guarantee that our services are free of errors or interruptions. All warranties and liabilities on the part of b-science.net LLC and its affiliates are excluded.
THIS SERVICE MAY CONTAIN TRANSLATIONS POWERED BY GOOGLE. GOOGLE DISCLAIMS ALL WARRANTIES RELATED TO THE TRANSLATIONS, EXPRESS OR IMPLIED, INCLUDING ANY WARRANTIES OF ACCURACY, RELIABILITY, AND ANY IMPLIED WARRANTIES OF MERCHANTABILITY, FITNESS FOR A PARTICULAR PURPOSE AND NONINFRINGEMENT.